## Sheet1
NF | f | Section Title 2 | Title | Section Nr | a | b | c | d | e | i | Section | Section Title 0 | Section Title 1 | Section Title 3 | Section Title 4 | Section Title 5 | Section Title 6 | Section Title 7 | Section Title 8 | g | h | j
gNB | NRCellDU | Packet Delay | Average delay DL air-interface | 5.1.1.1.1 | This measurement provides the average (arithmetic mean) time it takes for packet transmission over the air-interface in the downlink direction. The measurement is calculated per PLMN ID and per QoS level (mapped 5QI or QCI in NR option 3) and per supported S-NSSAI. | DER (n=1) | This measurement is obtained as: sum of (point in time when the last part of an RLC SDU packet was sent to the UE which was consequently confirmed by reception of HARQ ACK from UE for UM mode or point in time when the last part of an RLC SDU packet was sent to the UE which was consequently confirmed by reception of RLC ACK for AM mode, minus time when corresponding RLC SDU part arriving at MAC layer) divided by total number of RLC SDUs transmitted to UE successfully. The measurement is performed per PLMN ID and per QoS level (mapped 5QI or QCI in NR option 3) and per supported S-NSSAI. | Each measurement is a real representing the mean delay in 0.1 millisecond. The number of measurements is equal to the number of PLMNs multiplied by the number of QoS levels or multiplied by the number of supported S-NSSAIs. \[Total No. of measurement instances\] x \[No. of filter values for all measurements\] (DL and UL) ≤ 100. | The measurement name has the form DRB.AirIfDelayDl_Filter, Where filter is a combination of PLMN ID and QoS level and S-NSSAI. Where PLMN ID represents the PLMN ID, QoS representes the mapped 5QI or QCI level, and SNSSAI represents S-NSSAI. | One usage of this measurement is for performance assurance within integrity area (user plane connection quality). NOTE: If the HARQ process is configured with disabled HARQ feedback for NTN (refer to 38.321 \[61\]), this measurement is not available for UM mode. ##### 5.1.1.1.2 Distribution of delay DL air-interface | Performance measurements for gNB (5.1) >> Performance measurements valid for all gNB deployment scenarios (5.1.1) >> Packet Delay (5.1.1.1) >> Average delay DL air-interface (5.1.1.1.1) | Performance measurements for gNB | Performance measurements valid for all gNB deployment scenarios | Average delay DL air-interface | [5 empty] | Valid for packet switched traffic | 5GS
gNB | NRCellDU | Packet Delay | Distribution of delay DL air-interface | 5.1.1.1.2 | This measurement provides the distribution of the time it takes for packet transmission over the air-interface in the downlink direction. The measurement is calculated per PLMN ID and per QoS level (mapped 5QI or QCI in NR option 3) and per supported S-NSSAI. | DER (n=1) | This measurement is obtained by 1) calculating the DL delay for an RLC SDU packet by: point in the time when the last part of an RLC SDU packet was sent to the UE which was consequently confirmed by reception of HARQ ACK for UM mode or point in time when the last part of an RLC SDU packet was sent to the UE which was consequently confirmed by reception of RLC ACK for AM mode, minus the time when corresponding RLC SDU part arriving at MAC layer; and 2) incrementing the corresponding bin with the delay range where the result of 1) falls into by 1 for the counters. If the RLC SDU needs retransmission (for Acknowledged Mode) the delay will still include only one contribution (the original one) to this measurement. The measurement is performed per PLMN ID and per QoS level (mapped 5QI or QCI in NR option 3) and per supported S-NSSAI. | Each measurement is an integer representing the number of RLC SDU packets measured with the delay within the range of the bin. The number of measurements is equal to the number of PLMNs multiplied by the number of QoS levels or multiplied by the number of supported S-NSSAIs. \[Total No. of measurement instances\] x \[No. of filter values for all measurements\] (DL and UL) ≤ 100. | DRB.AirIfDelayDist.Bin_Filter, where Bin indicates a delay range which is vendor specific; Where filter is a combination of PLMN ID and QoS level and S-NSSAI. Where PLMN ID represents the PLMN ID, QoS represents the mapped 5QI or QCI level, and SNSSAI represents S-NSSAI. | One usage of this measurement is for performance assurance within integrity area (user plane connection quality). NOTE: If the HARQ process is configured with disabled HARQ feedback for NTN (refer to 38.321 \[61\]),this measurement is not available for UM mode. ##### 5.1.1.1.3 Average delay UL on over-the-air interface | Performance measurements for gNB (5.1) >> Performance measurements valid for all gNB deployment scenarios (5.1.1) >> Packet Delay (5.1.1.1) >> Distribution of delay DL air-interface (5.1.1.1.2) | Performance measurements for gNB | Performance measurements valid for all gNB deployment scenarios | Distribution of delay DL air-interface | [5 empty] | Valid for packet switched traffic | 5GS
gNB | NRCellDU | Packet Delay | Average delay UL on over-the-air interface | 5.1.1.1.3 | This measurement provides the average (arithmetic mean) over-the-air packet delay on the uplink. The measurement is calculated per PLMN ID and per QoS level (mapped 5QI or QCI in NR option 3) and per supported S-NSSAI. | DER (n=1) | This measurement is obtained according to the definition in TS 38.314 \[29\], named "Average over-the-air interface packet delay in the UL per DRB per UE". The measurement is performed per PLMN ID and per QoS level (mapped 5QI or QCI in NR option 3) and per supported S-NSSAI. | Each measurement is a real representing the mean delay in 0.1 millisecond. The number of measurements is equal to the number of PLMNs multiplied by the number of QoS levels or multiplied by the number of supported S-NSSAIs. \[Total No. of measurement instances\] x \[No. of filter values for all measurements\] (DL and UL) ≤ 100. | The measurement name has the form DRB.AirIfDelayUl_Filter, Where filter is a combination of PLMN ID and QoS level and S-NSSAI. Where PLMN ID represents the PLMN ID, QoS represents the mapped 5QI or QCI level, and SNSSAI represents S-NSSAI. | One usage of this measurement is for performance assurance within integrity area (user plane connection quality). ##### 5.1.1.1.4 Average RLC packet delay in the UL | Performance measurements for gNB (5.1) >> Performance measurements valid for all gNB deployment scenarios (5.1.1) >> Packet Delay (5.1.1.1) >> Average delay UL on over-the-air interface (5.1.1.1.3) | Performance measurements for gNB | Performance measurements valid for all gNB deployment scenarios | Average delay UL on over-the-air interface | [5 empty] | Valid for packet switched traffic | 5GS
gNB | NRCellDU | Packet Delay | Average RLC packet delay in the UL | 5.1.1.1.4 | This measurement provides the average (arithmetic mean) RLC packet delay on the uplink, ie the delay within the gNB-DU. The measurement is calculated per PLMN ID and per QoS level (mapped 5QI or QCI in NR option 3) and per supported S-NSSAI. | DER (n=1) | This measurement is obtained according to the definition in TS 38.314 \[29\], named "Average RLC packet delay in the UL per DRB per UE". The measurement is performed per PLMN ID and per QoS level (mapped 5QI or QCI in NR option 3) and per supported S-NSSAI. | Each measurement is a real representing the mean delay in the unit 0.1 milliseconds. The number of measurements is equal to the number of PLMNs multiplied by the number of QoS levels or multiplied by the number of supported S-NSSAIs. \[Total No. of measurement instances\] x \[No. of filter values for all measurements\] (DL and UL) ≤ 100. | The measurement name has the form DRB.RlcDelayUl_Filter, Where filter is a combination of PLMN ID and QoS level and S-NSSAI. Where PLMN ID represents the PLMN ID, QoS representes the mapped 5QI or QCI level, and SNSSAI represents S-NSSAI. | One usage of this measurement is for performance assurance within integrity area (user plane connection quality). ##### 5.1.1.1.5 Average PDCP re-ordering delay in the UL | Performance measurements for gNB (5.1) >> Performance measurements valid for all gNB deployment scenarios (5.1.1) >> Packet Delay (5.1.1.1) >> Average RLC packet delay in the UL (5.1.1.1.4) | Performance measurements for gNB | Performance measurements valid for all gNB deployment scenarios | Average RLC packet delay in the UL | [5 empty] | Valid for packet switched traffic | 5GS
gNB | GNBCUUPFunction | Packet Delay | Average PDCP re-ordering delay in the UL | 5.1.1.1.5 | This measurement provides the average (arithmetic mean) PDCP re-ordering delay on the uplink, ie the delay within the gNB-CU-UP. The measurement is calculated per PLMN ID and per QoS level (mapped 5QI or QCI in NR option 3) and per supported S-NSSAI. | DER (n=1) | This measurement is obtained according to the definition in TS 38.314 \[29\], named "Average PDCP re-ordering delay in the UL per DRB per UE. The measurement is performed per PLMN ID and per QoS level (mapped 5QI or QCI in NR option 3) and per supported S-NSSAI. | Each measurement is a real representing the mean delay in the unit 0.1 milliseconds. The number of measurements is equal to the number of PLMNs multiplied by the number of QoS levels or multiplied by the number of supported S-NSSAIs. \[Total No. of measurement instances\] x \[No. of filter values for all measurements\] (DL and UL) ≤ 100. | The measurement name has the form DRB.PdcpReordDelayUl_Filter, Where filter is a combination of PLMN ID and QoS level and S-NSSAI. Where PLMN ID represents the PLMN ID, QoS representes the mapped 5QI or QCI level, and SNSSAI represents S-NSSAI. | One usage of this measurement is for performance assurance within integrity area (user plane connection quality). ##### 5.1.1.1.6 Distribution of DL delay between NG-RAN and UE | Performance measurements for gNB (5.1) >> Performance measurements valid for all gNB deployment scenarios (5.1.1) >> Packet Delay (5.1.1.1) >> Average PDCP re-ordering delay in the UL (5.1.1.1.5) | Performance measurements for gNB | Performance measurements valid for all gNB deployment scenarios | Average PDCP re-ordering delay in the UL | [5 empty] | Valid for packet switched traffic | 5GS
gNB | NRCellCU (for non-split and 2-split scenario); GNBCUUPFunction (for 3-split scenario). | Packet Delay | Distribution of DL delay between NG-RAN and UE | 5.1.1.1.6 | This measurement provides the distribution of DL packet delay between NG-RAN and UE, which is the delay incurred in NG-RAN (including the delay at gNB-CU-UP, on F1-U and on gNB-DU) and the delay over Uu interface. This measurement is calculated per PLMN ID and per 5QI and per supported S-NSSAI. | DER (n=1) | The measurement is obtained by the following method: The gNB performs the GTP PDU packet delay measurement for QoS monitoring per the GTP PDU monitoring packets received from UPF, and records the following time stamps and information included in the GTP-U header of each GTP PDU monitoring response packet (packet i) sent to UPF (see 23.501 \[4\] and 38.415 \[31\]): \- The DL Delay Result from NG-RAN to UE indicating the downlink delay measurement result which is the sum of the delay incurred in NG-RAN (including the delay at gNB-CU-UP, on F1-U and on gNB-DU) and the delay over Uu interface (see 38.415 \[31\], and the DL Delay Result is denoted by DRdl in the present document); \- The 5QI and S-NSSAI associated to the GTP PDU monitoring response packet. The gNB increments the corresponding bin with the delay range where the DRdl falls into by 1 for the counters. The measurement is performed per PLMN ID and per QoS level (mapped 5QI or QCI in NR option 3) and per supported S-NSSAI. | Each measurement is an integer representing the number of GTP PDUs measured with the delay within the range of the bin.The number of measurements is equal to the number of PLMNs multiplied by the number of QoS levels or multiplied by the number of supported S-NSSAIs. \[Total No. of measurement instances\] x \[No. of filter values for all measurements\] (DL and UL) ≤ 100. | DRB.DelayDlNgranUeDist.Bin_Filter, where Bin indicates a delay range which is vendor specific; Where filter is a combination of PLMN ID and QoS level and S-NSSAI. Where PLMN ID represents the PLMN ID, QoS representes the mapped 5QI or QCI level, and SNSSAI represents S-NSSAI. |  | Performance measurements for gNB (5.1) >> Performance measurements valid for all gNB deployment scenarios (5.1.1) >> Packet Delay (5.1.1.1) >> Distribution of DL delay between NG-RAN and UE (5.1.1.1.6) | Performance measurements for gNB | Performance measurements valid for all gNB deployment scenarios | Distribution of DL delay between NG-RAN and UE | [5 empty] | Valid for packet switched traffic | 5GS ##### 5.1.1.1.7 Distribution of UL delay between NG-RAN and UE
gNB | NRCellCU (for non-split and 2-split scenario); GNBCUUPFunction (for 3-split scenario). | Packet Delay | Distribution of UL delay between NG-RAN and UE (excluding D1) | 5.1.1.1.7.1 | This measurement provides the distribution of UL packet delay between NG-RAN and UE, which includes the delay occurred in NG-RAN (including the delay at gNB-CU-UP, on F1-U and on gNB-DU) and the delay over Uu interface (excluding the D1 UL PDCP delay occurred in the UE). This measurement is calculated per PLMN ID and per 5QI and per supported S-NSSAI. | DER (n=1) | The measurement is obtained by the following method: The gNB performs the GTP PDU packet delay measurement for QoS monitoring for the GTP PDU monitoring packets received from UPF, and records the following time stamps and information included in the GTP-U header of each GTP PDU monitoring response packet (packet i,sent to UPF) for which the D1 UL PDCP Delay measurement is not included (see 23.501 \[4\] and 38.415 \[31\]): \- The UL Delay Result from UE to NG-RAN indicating the uplink delay measurement result which is the sum of the delay incurred in NG-RAN (including the delay at gNB-CU-UP, on F1-U and on gNB-DU) and the delay over Uu interface (see 38.415 \[31\], and the UL Delay Result is denoted by DRul in the present document); \- The 5QI and S-NSSAI associated to the GTP PDU monitoring response packet. The gNB increments the corresponding bin with the delay range where the DRul falls into by 1 for the counters. The measurement is performed per PLMN ID and per QoS level (mapped 5QI or QCI in NR option 3) and per supported S-NSSAI. | Each measurement is an integer representing the number of GTP PDUs measured with the delay within the range of the bin. The number of measurements is equal to the number of PLMNs multiplied by the number of QoS levels or multiplied by the number of supported S-NSSAIs. \[Total No. of measurement instances\] x \[No. of filter values for all measurements\] (DL and UL) ≤ 100. | DRB.DelayUlNgranUeDist.*BinFilter*, where *Bin* indicates a delay range which is vendor specific and *Filter* is a combination of PLMN ID and QoS level and S-NSSAI. The QoS level represents the mapped 5QI or QCI. |  | Performance measurements for gNB (5.1) >> Performance measurements valid for all gNB deployment scenarios (5.1.1) >> Packet Delay (5.1.1.1) >> Distribution of UL delay between NG-RAN and UE (5.1.1.1.7) >> Distribution of UL delay between NG-RAN and UE (excluding D1) (5.1.1.1.7.1) | Performance measurements for gNB | Performance measurements valid for all gNB deployment scenarios | Distribution of UL delay between NG-RAN and UE | Distribution of UL delay between NG-RAN and UE (excluding D1) |  |  |  |  | Valid for packet switched traffic | 5GS ###### 5.1.1.1.7.2 Distribution of UL delay between NG-RAN and UE (including D1)
gNB | NRCellCU (for non-split and 2-split scenario); GNBCUUPFunction (for 3-split scenario). | Packet Delay | Distribution of UL delay between NG-RAN and UE (including D1) | 5.1.1.1.7.2 | This measurement provides the distribution of UL packet delay between NG-RAN and UE, which includes the delay occurred in NG-RAN (including the delay at gNB-CU-UP, on F1-U and on gNB-DU), the delay over Uu interface and the D1 UL PDCP delay occurred in the UE. This measurement is calculated per PLMN ID and per 5QI and per supported S-NSSAI. | DER (n=1) | The measurement is obtained by the following method: The gNB performs the GTP PDU packet delay measurement for QoS monitoring for the GTP PDU monitoring packets received from UPF, and records the following time stamps and information included in the GTP-U header of each GTP PDU monitoring response packet (packet i, sent to UPF) for which the D1 UL PDCP Delay measurement is included (see 23.501 \[4\] and 38.415 \[31\]): \- The UL Delay Result from UE to NG-RAN indicating the uplink delay measurement result which is the sum of the delay incurred in NG-RAN (including the delay at gNB-CU-UP, on F1-U and on gNB-DU), the delay over Uu interface and the D1 UL PDCP delay occurred in the UE (see 38.415 \[31\], and the UL Delay Result is denoted by DRul in the present document); \- The 5QI and S-NSSAI associated to the GTP PDU monitoring response packet. The gNB increments the corresponding bin with the delay range where the DRul falls into by 1 for the counters. The measurement is performed per PLMN ID and per QoS level (mapped 5QI or QCI in NR option 3) and per supported S-NSSAI. | Each measurement is an integer representing the number of GTP PDUs measured with the delay within the range of the bin. The number of measurements is equal to the number of PLMNs multiplied by the number of QoS levels or multiplied by the number of supported S-NSSAIs. \[Total No. of measurement instances\] x \[No. of filter values for all measurements\] (DL and UL) ≤ 100. | DRB.DelayUlNgranUeIncD1Dist.*Bin*.*Filter*, where *Bin* indicates a delay range which is vendor specific, and *Filter* is a combination of PLMN ID and QoS level and S-NSSAI. The QoS level represents the mapped 5QI or QCI. |  | Performance measurements for gNB (5.1) >> Performance measurements valid for all gNB deployment scenarios (5.1.1) >> Packet Delay (5.1.1.1) >> Distribution of UL delay between NG-RAN and UE (5.1.1.1.7) >> Distribution of UL delay between NG-RAN and UE (including D1) (5.1.1.1.7.2) | Performance measurements for gNB | Performance measurements valid for all gNB deployment scenarios | Distribution of UL delay between NG-RAN and UE | Distribution of UL delay between NG-RAN and UE (including D1) |  |  |  |  | Valid for packet switched traffic | 5GS ##### 5.1.1.1.8 DL packet delay between NG-RAN and PSA UPF
gNB | EP_N3 (contained by GNBCUUPFunction) | Packet Delay | Average DL GTP packet delay between PSA UPF and NG-RAN | 5.1.1.1.8.1 | This measurement provides the average DL GTP packet delay between PSA UPF and NG-RAN. This measurement is split into subcounters per 5QI and subcounters per S-NSSAI. This measurement is only applicable to the case the PSA UPF and NG-RAN are time synchronised. | DER (n=1) | The measurement is obtained by the following method: The UPF samples the GTP packets for QoS monitoring based on the policy provided by OAM or SMF. NOTE: The sampling rate may vary for different S-NSSAI and different 5QIs, and the specific sampling rate is up to implementation unless given by the QoS monitoring policy. For each DL GTP PDU (packet i) encapsulated with QFI, TEID, and QMP indicator for QoS monitoring, the gNB records the following time stamps and information (see 23.501 \[4\] and 38.415 \[31\]): \- T1 received in the GTP-U header indicating the local time that the DL GTP PDU was sent by the PSA UPF; \- T2 that the DL GTP PDU was received by NG-RAN; \- The 5QI and S-NSSAI associated to the DL GTP PDU. The gNB counts the number (N) of DL GTP PDUs encapsulated with QFI, TEID, and QMP indicator for each 5QI and each S-NSSAI respectively, and takes the following calculation for each 5QI and each S-NSSAI: $$\\frac{\\sum\_{i = 1}^{N}{({T2}\_{i} - {T1}\_{i})}}{N}$$ | Each measurement is a real representing the average delay in microseconds. | GTP.DelayDlPsaUpfNgranMean.*5QI, where 5QI* identifies the 5QI; GTP.DelayDlPsaUpfNgranMean.*SNSSAI, where SNSSAI* identifies the S-NSSAI. |  | Performance measurements for gNB (5.1) >> Performance measurements valid for all gNB deployment scenarios (5.1.1) >> Packet Delay (5.1.1.1) >> Average DL GTP packet delay between PSA UPF and NG-RAN (5.1.1.1.8.1) | Performance measurements for gNB | Performance measurements valid for all gNB deployment scenarios | Average DL GTP packet delay between PSA UPF and NG-RAN | [5 empty] | Valid for packet switched traffic | 5GS ##### 5.1.1.1.8.2 Distribution of DL GTP packet delay between PSA UPF and NG-RAN
gNB | EP_N3 (contained by GNBCUUPFunction) | Packet Delay | Distribution of DL GTP packet delay between PSA UPF and NG-RAN | 5.1.1.1.8.2 | This measurement provides the distribution of DL GTP packet delay between PSA UPF and NG-RAN. This measurement is split into subcounters per 5QI and subcounters per S-NSSAI. This measurement is only applicable to the case the PSA UPF and NG-RAN are time synchronised. | DER (n=1) | The measurement is obtained by the following method: The UPF samples the GTP packets for QoS monitoring based on the policy provided by OAM or SMF. NOTE: The sampling rate may vary for different S-NSSAI and different 5QIs, and the specific sampling rate is up to implementation unless given by the QoS monitoring policy. For each DL GTP PDU (packet i) encapsulated with QFI, TEID, and QMP indicator for QoS monitoring, the gNB records the following time stamps and information (see 23.501 \[4\] and 38.415 \[31\]): \- T1 received in the GTP-U header indicating the local time that the DL GTP PDU was sent by the PSA UPF; \- T2 that the DL GTP PDU was received by NG-RAN; \- The 5QI and S-NSSAI associated to the DL GTP PDU. The gNB 1) takes the following calculation for each DL GTP PDU (packet i) encapsulated with QFI, TEID, and QMP indicator for each 5QI and each S-NSSAI respectively, and 2) increment the corresponding bin with the delay range where the result of 1) falls into by 1 for the subcounters per 5QI and subcounters per S-NSSAI. *T*2<sub>*i*</sub> − *T*1<sub>*i*</sub> | Each measurement is an integer representing the number of GTP PDUs measured with the delay within the range of the bin. | GTP.DelayDlPsaUpfNgranDist.*5QI*.*Bin,* Where *Bin* indicates a delay range which is vendor specific, and *5QI* identifies the 5QI; GTP.DelayDlPsaUpfNgranDist.*SNSSAI.bin,* Where *Bin* indicates a delay range which is vendor specific, and *SNSSAI* identifies the S-NSSAI. |  | Performance measurements for gNB (5.1) >> Performance measurements valid for all gNB deployment scenarios (5.1.1) >> Packet Delay (5.1.1.1) >> Distribution of DL GTP packet delay between PSA UPF and NG-RAN (5.1.1.1.8.2) | Performance measurements for gNB | Performance measurements valid for all gNB deployment scenarios | Distribution of DL GTP packet delay between PSA UPF and NG-RAN | [5 empty] | Valid for packet switched traffic | 5GS #### 5.1.1.2 Radio resource utilization
gNB | NRCellDU | Radio resource utilization | DL Total PRB Usage | 5.1.1.2.1 | This measurement provides the usage (in percentage) of physical resource blocks (PRBs) on the downlink for any purpose. The measurement is optionally split into subcounters per PLMN ID and per supported S-NSSAI and per QoS resource type (Non-GBR, GBR, Delay-critical GBR, as specified in TS 23.501\[4\]). | SI | This measurement is obtained as: , where is the DL PRB usage, which is percentage of PRBs used, averaged during time period with value range: 0-100%; is a count of full physical resource blocks and all PRBs used for DL traffic transmission per PLMN ID and per supported S-NSSAI and per QoS resource type shall be included; is total number of PRBs available for DL traffic transmission during time period ; and is the time period during which the measurement is performed. | A single integer value from 0 to 100. If the optional measurements are performed, the number of measurements is equal to the number of supported PLMN and the number of supported S-NSSAIs and the number of supported S-NSSAIs multiplied by the number of QoS resource types. | The measurement name has the form RRU.PrbDl, *which indicates the DL PRB Usage for all traffic,* or optionally RRU.PrbDl.*PLMN*, where the *PLMN* identifies the PLMN ID, or optionally RRU.PrbDl.*SNSSAI*, where the *SNSSAI* identifies the S-NSSAI, or optionally RRU.PrbDl.*SNSSAI*.*ResType*, where the *ResType* identifies the resource type of 5G QoS characteristics. | One usage of this measurement is for monitoring the load of the radio physical layer. ##### 5.1.1.2.2 UL Total PRB Usage | Performance measurements for gNB (5.1) >> Performance measurements valid for all gNB deployment scenarios (5.1.1) >> Radio resource utilization (5.1.1.2) >> DL Total PRB Usage (5.1.1.2.1) | Performance measurements for gNB | Performance measurements valid for all gNB deployment scenarios | DL Total PRB Usage | [5 empty] | Valid for packet switched traffic | 5GS
gNB | NRCellDU | Radio resource utilization | UL Total PRB Usage | 5.1.1.2.2 | This measurement provides the usage (in percentage) of physical resource blocks (PRBs) on the uplink for any purpose. The measurement is optionally split into subcounters per PLMN ID and per supported S-NSSAI and per QoS resource type (Non-GBR, GBR, Delay-critical GBR, as specified in TS 23.501\[4\]). | SI | This measurement is obtained as: , where is the UL PRB usage, which is percentage of PRBs used, averaged during time period with value range: 0-100%; is a count of full physical resource blocks and all PRBs used for UL traffic transmission per PLMN ID and per supported S-NSSAI and per QoS resource type shall be included; is total number of PRBs available for UL traffic transmission during time period ; and is the time period during which the measurement is performed | A single integer value from 0 to 100. If the optional measurements are performed, the number of measurements is equal to the number of supported PLMN and the number of supported S-NSSAIs and the number of supported S-NSSAIs multiplied by the number of QoS resource types. | The measurement name has the form RRU.PrbUl, *which indicates the UL PRB Usage for all traffic,* or optionally RRU.PrbUl.*PLMN*, where the *PLMN* identifies the PLMN ID, or optionally RRU.PrbUl.*SNSSAI*, where the *SNSSAI* identifies the S-NSSAI, or optionally RRU.PrbUl.*SNSSAI*.*ResType*, where the *ResType* identifies the resource type of 5G QoS characteristics. | One usage of this measurement is for monitoring the load of the radio physical layer. ##### 5.1.1.2.3 Distribution of DL Total PRB Usage | Performance measurements for gNB (5.1) >> Performance measurements valid for all gNB deployment scenarios (5.1.1) >> Radio resource utilization (5.1.1.2) >> UL Total PRB Usage (5.1.1.2.2) | Performance measurements for gNB | Performance measurements valid for all gNB deployment scenarios | UL Total PRB Usage | [5 empty] | Valid for packet switched traffic | 5GS
gNB | NRCellDU | Radio resource utilization | Distribution of DL Total PRB Usage | 5.1.1.2.3 | This measurement provides the distribution of samples with **total usage (in percentage) of physical resource blocks (PRBs) on the downlink in different ranges.** This measurement is a useful measure of whether a cell is under high loads or not in the scenario which a cell in the downlink may experience high load in certain short times (e.g. in a millisecond) and recover to normal very quickly. | CC | Each measurement sample is obtained as: $M\\left\\lbrack n \\right\\rbrack = \\left\\lfloor \\frac{M1\\left\\lbrack n \\right\\rbrack}{P\\left\\lbrack n \\right\\rbrack}\*100 \\right\\rfloor$, where M\[*n*\] is total PRB usage at sample n for DL, which is a percentage of PRBs used, averaged during time period t<sub>n</sub> (e.g. a millisecond) with value range: 0-100%; *M*1\[*n*\] is a count of full physical resource blocks and all PRBs used for DL traffic transmission shall be included; *P*(*n*) is the total number of PRBs available for DL traffic transmission during time period t<sub>n</sub> and n is the sample with time period t<sub>n</sub> during which the measurement is performed. | Distribution of total PRB usage is calculated in the time-frequency domain only. The reference point is the Service Access Point between MAC and L1. The distribution of PRB usage provides the histogram result of the samples collected during time period t<sub>n</sub>. | Depending on the value of the sample, the proper bin of the counter is increased. The number of samples during one measurement period is provided by the operator. A set of integers. Each representing the (integer) number of samples with a DL total PRB percentage usage in the range represented by that bin. RRU.PrbTotDlDist.BinX, *which indicates the distribution of DL PRB Usage for all traffic.* | One usage of this measurement is for monitoring the load of the radio physical layer. ##### 5.1.1.2.4 Distribution of UL total PRB usage | Performance measurements for gNB (5.1) >> Performance measurements valid for all gNB deployment scenarios (5.1.1) >> Radio resource utilization (5.1.1.2) >> Distribution of DL Total PRB Usage (5.1.1.2.3) | Performance measurements for gNB | Performance measurements valid for all gNB deployment scenarios | Distribution of DL Total PRB Usage | [5 empty] | Valid for packet switched traffic | 5GS
gNB | NRCellDU | Radio resource utilization | Distribution of UL total PRB usage | 5.1.1.2.4 | This measurement provides the distribution of samples with total usage (in percentage) of physical resource blocks (PRBs) on the uplink **in different usage ranges**. This measurement is a useful measure of whether a cell is under high loads or not in the scenario which a cell in the uplink may experience high load in certain short times (e.g. in a millisecond) and recover to normal very quickly. | CC | Each measurement sample is obtained as: $M\\left\\lbrack n \\right\\rbrack = \\left\\lfloor \\frac{M1\\left\\lbrack n \\right\\rbrack}{P\\left\\lbrack n \\right\\rbrack}\*100 \\right\\rfloor$, where M\[*n*\] is total PRB usage at sample n for UL, which is a percentage of PRBs used, averaged during time period t<sub>n</sub> (e.g. a millisecond) with value range: 0-100%; *M*1\[*n*\] is a count of full physical resource blocks and all PRBs used for UL traffic transmission shall be included; *P*(*n*) is the total number of PRBs available for UL traffic transmission during time period t<sub>n</sub> and n is the sample with time period t<sub>n</sub> during which the measurement is performed. Distribution of total PRB usage is calculated in the time-frequency domain only. The reference point is the Service Access Point between MAC and L1. The distribution of PRB usage provides the histogram result of the samples collected during time period t<sub>n</sub>. Depending on the value of the sample, the proper bin of the counter is increased. The number of samples during one measurement period is provided by the operator. | A set of integers, each representing the (integer) number of samples with a UL PRB percentage usage in the range represented by that bin. | RRU.PrbTotUlDist.BinX, *which indicates the distribution of UL PRB Usage for all traffic.* | One usage of this measurement is for monitoring the load of the radio physical layer. ##### 5.1.1.2.5 Mean DL PRB used for data traffic | Performance measurements for gNB (5.1) >> Performance measurements valid for all gNB deployment scenarios (5.1.1) >> Radio resource utilization (5.1.1.2) >> Distribution of UL total PRB usage (5.1.1.2.4) | Performance measurements for gNB | Performance measurements valid for all gNB deployment scenarios | Distribution of UL total PRB usage | [5 empty] | Valid for packet switched traffic | 5GS
gNB | NRCellDU | Radio resource utilization | Mean DL PRB used for data traffic | 5.1.1.2.5 | This measurement provides the number of physical resource blocks (PRBs) in average used in downlink for data traffic. The measurement is optionally split into subcounters per QoS level (mapped 5QI or QCI in NR option 3) and subcounters per supported S-NSSAI and subcounters per supported PLMN ID. | SI | Each measurement is obtained as the averagenumber (arithmetic mean) of all PRBs used for DL data traffic transmission per S-NSSAI and per PLMN ID during a time period *T.* | Each measurement is a single integer value. If the optional measurements are perfomed, the number of measurements is equal to the number of QoS levels and the number of supported S-NSSAIs and the number of supported PLMN. | RRU.PrbUsedDl, or optionally RRU.PrbUsedDl.*QoS,* where the *QoS* identifies the target quality of service class and RRU.PrbUsedDl.*SNSSAI*, *where SNSSAI identifies the S-NSSAI, and RRU.PrbUsedDl.PLMN, where PLMN identifies the PLMN ID.* | One usage of this measurement is for monitoring the DL PRB load of the radio physical layer per S-NSSAI. ##### 5.1.1.2.6 DL total available PRB | Performance measurements for gNB (5.1) >> Performance measurements valid for all gNB deployment scenarios (5.1.1) >> Radio resource utilization (5.1.1.2) >> Mean DL PRB used for data traffic (5.1.1.2.5) | Performance measurements for gNB | Performance measurements valid for all gNB deployment scenarios | Mean DL PRB used for data traffic | [5 empty] | Valid for packet switched traffic | 5GS
gNB | NRCellDU | Radio resource utilization | DL total available PRB | 5.1.1.2.6 | This measurement provides the total number of physical resource blocks (PRBs) in average available downlink. | SI | The measurement is obtained as the average (arithmetic mean) of total availible count of PRBs available for DL traffic transmission during time period *T.* | One measurement, (average number of DL PRBs) is a single integer value. e) RRU.PrbAvailDl*.* |  | One usage of this measurement is for monitoring the total number of available PRBs in average for DL traffic. ##### 5.1.1.2.7 Mean UL PRB used for data traffic | Performance measurements for gNB (5.1) >> Performance measurements valid for all gNB deployment scenarios (5.1.1) >> Radio resource utilization (5.1.1.2) >> DL total available PRB (5.1.1.2.6) | Performance measurements for gNB | Performance measurements valid for all gNB deployment scenarios | DL total available PRB | [5 empty] | Valid for packet switched traffic | 5GS
gNB | NRCellDU | Radio resource utilization | Mean UL PRB used for data traffic | 5.1.1.2.7 | This measurement provides the number of physical resource blocks (PRBs) in average used in uplink for data traffic. The measurement is optionally split into subcounters per QoS level (mapped 5QI or QCI in NR option 3) and subcounters per supported S-NSSAI and subcounters per supported PLMN ID. | SI | Each measurement is obtained as the average number (arithmetic mean) of all PRBs used for UL data traffic transmission per S-NSSAI and per PLMN ID during a time period *T.* | Each measurement (number of PRBs) is a single integer value. If the optional measurements are perfomed, the number of measurements is equal to the number of QoS levels and the number of supported S-NSSAIs and the number of supported PLMN. | RRU.PrbUsedUl, or optionally RRU.PrbUsedUl.*QoS,* where the *QoS* identifies the target quality of service class *and* RRU.PrbUsedUl.*SNSSAI*, *where SNSSAI identifies the S-NSSAI, and RRU.PrbUsedUl.PLMN, where PLMN identifies the PLMN ID.* | One usage of this measurement is for monitoring the UL PRB load of the radio physical layer per S-NSSAI. ##### 5.1.1.2.8 UL total available PRB | Performance measurements for gNB (5.1) >> Performance measurements valid for all gNB deployment scenarios (5.1.1) >> Radio resource utilization (5.1.1.2) >> Mean UL PRB used for data traffic (5.1.1.2.7) | Performance measurements for gNB | Performance measurements valid for all gNB deployment scenarios | Mean UL PRB used for data traffic | [5 empty] | Valid for packet switched traffic | 5GS
gNB | NRCellDU | Radio resource utilization | UL total available PRB | 5.1.1.2.8 | This measurement provides the total number of physical resource blocks (PRBs) available uplink. | SI | The measurement is obtained as the average number (arithmetic mean) of total available count of PRBs available for UL traffic transmission during time period *T.* | One measurement, (average of total number of UL PRBs) that is a single integer value. | RRU.PrbAvailUl, *which indicates the UL PRB available.* | One usage of this measurement is for monitoring the total number of available PRBs in average UL. ##### 5.1.1.2.9 Peak DL PRB used for data traffic | Performance measurements for gNB (5.1) >> Performance measurements valid for all gNB deployment scenarios (5.1.1) >> Radio resource utilization (5.1.1.2) >> UL total available PRB (5.1.1.2.8) | Performance measurements for gNB | Performance measurements valid for all gNB deployment scenarios | UL total available PRB | [5 empty] | Valid for packet switched traffic | 5GS
gNB | NRCellDU | Radio resource utilization | Peak DL PRB used for data traffic | 5.1.1.2.9 | This measurement provides the maximum number of PRBs used in downlink for data traffic. The measurement is optionally split into subcounters per QoS level (mapped 5QI or QCI in NR option 3) and subcounters per supported S-NSSAI and subcounters per supported PLMN ID. | SI | Each measurement is obtained by sampling at a pre-defined interval, the PRBs used for DL data traffic transmission per S-NSSAI and per PLMN ID during a time period *T, and* *selecting the sample with the maximum value from the samples collected in a given period.* | Each measurement is a single integer value. If the optional measurements are perfomed, the number of measurements is equal to the number of QoS levels and the number of supported S-NSSAIs and the number of supported PLMNs. | RRU.MaxPrbUsedDl, or optionally RRU.MaxPrbUsedDl.*QoS,* where the *QoS* identifies the target quality of service class and RRU.MaxPrbUsedDl.*SNSSAI*, *where SNSSAI identifies the S-NSSAI, and RRU.*MaxPrbUsedDl*.PLMN, where PLMN identifies the PLMN ID.* | One usage of this measurement is for monitoring the DL PRB load of the radio physical layer per S-NSSAI to support RRM resources optimization (see TS 28.313 \[30\]). ##### 5.1.1.2.10 Peak UL PRB used for data traffic | Performance measurements for gNB (5.1) >> Performance measurements valid for all gNB deployment scenarios (5.1.1) >> Radio resource utilization (5.1.1.2) >> Peak DL PRB used for data traffic (5.1.1.2.9) | Performance measurements for gNB | Performance measurements valid for all gNB deployment scenarios | Peak DL PRB used for data traffic | [5 empty] | Valid for packet switched traffic | 5GS
gNB | NRCellDU | Radio resource utilization | Peak UL PRB used for data traffic | 5.1.1.2.10 | This measurement provides the number of PRBs used in uplink for data traffic. The measurement is optionally split into subcounters per QoS level (mapped 5QI or QCI in NR option 3) and subcounters per supported S-NSSAI and subcounters per supported PLMN ID. | SI | Each measurement is obtained by sampling at a pre-defined interval, the PRBs used for UL data traffic transmission per S-NSSAI and per PLMN ID during a time period *T*, and *selecting the sample with the maximum value from the samples collected in a given period.* | Each measurement (number of PRBs) is a single integer value. If the optional measurements are perfomed, the number of measurements is equal to the number of QoS levels and the number of supported S-NSSAIs and the number of supported PLMNs. | RRU.MaxPrbUsedUl, or optionally RRU.MaxPrbUsedUl.*QoS,* where the *QoS* identifies the target quality of service class *and* RRU.MaxPrbUsedUl.*SNSSAI*, *where SNSSAI identifies the S-NSSAI, and RRU.*MaxPrbUsedUl*.PLMN, where PLMN identifies the PLMN ID.* | One usage of this measurement is for monitoring the UL PRB load of the radio physical layer per S-NSSAI to support RRM resources optimization (see TS 28.313 \[30\]). ##### 5.1.1.2.11 PDSCH PRB Usage per cell for MIMO | Performance measurements for gNB (5.1) >> Performance measurements valid for all gNB deployment scenarios (5.1.1) >> Radio resource utilization (5.1.1.2) >> Peak UL PRB used for data traffic (5.1.1.2.10) | Performance measurements for gNB | Performance measurements valid for all gNB deployment scenarios | Peak UL PRB used for data traffic | [5 empty] | Valid for packet switched traffic | 5GS
gNB | NRCellDU | Radio resource utilization | PDSCH PRB Usage per cell for MIMO | 5.1.1.2.11 | This measurement provides the total usage (in percentage) of physical resource blocks (PRBs) per cell for MIMO with time domain averaged maximum scheduled layer number as spatial factor in the downlink. | SI | This measurement is obtained as: > > Where > > *M*<sub>*E*</sub>(*T*) denotes total PDSCH PRB usage per cell which is > percentage of PRBs used, averaged during time period 𝑇 with integer > value range: 0-100; > > *R*<sub>ij</sub>(*T*) denotes the number of PDSCH PRBs multiplexed by > *i* MIMO layers at sampling occasion *j*. > > *P*<sub>*j*</sub>(*T*) denotes total number of PDSCH PRBs available > for sampling occasion j on single MIMO layer per cell; > > *LM(T)* denotes the time-domain averaged maximum scheduled layer > number of PDSCH in time period T defined in clause 5.1.1.30.3 of the > present document; NOTE: At every sampling occasion the maximum scheduled layer number of all PRBs included in PDSCH is collected as a sampling value and at the end of statistical duration the average of all non-zero sampling values is the measuremnt result as defined in clause 5.1.1.30.3 of the present document. > *T* denotes the time period during which measurement is performed; > > *i* is an integer denoting a MIMO layer number that is scheduled in > time period T; > > *j* denotes sampling occasion (e.g. 1 slot) during time period T. | A single integer value from 0 to 100 | RRU.PrbTotDlMimo, *which indicates the PDSCH PRB Usage per cell for MIMO* | One usage of this measurement is for monitoring the load of the radio physical layer under MIMO scenario. ##### 5.1.1.2.12 PUSCH PRB Usage per cell for MIMO | Performance measurements for gNB (5.1) >> Performance measurements valid for all gNB deployment scenarios (5.1.1) >> Radio resource utilization (5.1.1.2) >> PDSCH PRB Usage per cell for MIMO (5.1.1.2.11) | Performance measurements for gNB | Performance measurements valid for all gNB deployment scenarios | PDSCH PRB Usage per cell for MIMO | [5 empty] | Valid for packet switched traffic | 5GS
gNB | NRCellDU | Radio resource utilization | PUSCH PRB Usage per cell for MIMO | 5.1.1.2.12 | This measurement provides the total usage (in percentage) of physical resource blocks (PRBs) per cell for MIMO with time domain averaged maximum scheduled layer number as spatial factor in the uplink. | SI | This measurement is obtained as: > , > > Where > > *M*<sub>*E*</sub>(*T*) denotes total PUSCH PRB usage per cell which is > percentage of PRBs used, averaged during time period 𝑇 with integer > value range: 0-100; > > *R*<sub>ij</sub>(*T*) denotes the number of PUSCH PRBs multiplexed by > *i* MIMO layers at sampling occasion *j*. > > *P*<sub>*j*</sub>(*T*) denotes total number of PUSCH PRBs available > for sampling occasion j on single MIMO layer per cell; > > *LM(T)* denotes the time-domain averaged maximum scheduled layer > number of PUSCH in time period T defined in clause 5.1.1.30.4 of the > present document; NOTE: At every sampling occasion the maximum scheduled layer number of all PRBs included in PUSCH is collected as a sampling value and at the end of statistical duration the average of all non-zero sampling values is the measuremnt result as defined in clause 5.1.1.30.4 of the present document. > *T* denotes the time period during which measurement is performed; > > *i* is an integer denoting a MIMO layer number that is scheduled in > time period T; > > *j* denotes sampling occasion (e.g. 1 slot) during time period T. | A single integer value from 0 to 100 | RRU.PrbTotUlMimo, *which indicates the PUSCH PRB Usage per cell for MIMO* | One usage of this measurement is for monitoring the load of the radio physical layer under MIMO scenario. ##### 5.1.1.2.13 SDM PDSCH PRB Usage | Performance measurements for gNB (5.1) >> Performance measurements valid for all gNB deployment scenarios (5.1.1) >> Radio resource utilization (5.1.1.2) >> PUSCH PRB Usage per cell for MIMO (5.1.1.2.12) | Performance measurements for gNB | Performance measurements valid for all gNB deployment scenarios | PUSCH PRB Usage per cell for MIMO | [5 empty] | Valid for packet switched traffic | 5GS
gNB | NRCellDU | Radio resource utilization | SDM PDSCH PRB Usage | 5.1.1.2.13 | Due to MIMO technology (strong Space Division Multiplexing ability), the cell capacity has been improved obviously. This measurement provides the total usage (in percentage) of PDSCH physical resource blocks (PRBs), based on statistical MIMO layers. The objective is to measure the usage of cell DL capacity in MIMO scenario. A use-case is wireless network workload observation. | SI | This measurement is defined according to "PDSCH PRB Usage based on statistical MIMO layer in the DL per cell " in TS 38.314 \[29\] as: > $M\\left( T1 \\right) = \\left\\lfloor \\frac{\\sum\_{\\forall i}^{}{\\sum\_{\\forall j}^{}{\\{{M1}\_{\\text{ij}}(T1)\*L\_{\\text{ij}}(T1)\\}}}}{\\sum\_{\\forall j}^{}{\\{ P\_{j}(T1)\\}}\*\\beta}\*100 \\right\\rfloor$ > > *β* = max<sub>*T*2</sub>LaveDL(*T*) Where *M*(*T*1) denotes total PDSCH PRB usage per cell which is percentage of PRBs used, averaged during time period *T*1 with integer value. *M*1<sub>ij</sub>(*T*1) denotes a count of PDSCH PRBs used for traffic transmission for UE *i* on single MIMO layer per cell at sampling occasion *j*. Counting unit for PRB is 1 Resource Block x 1 symbol. (1 Resource Block = 12 sub-carriers). *L*<sub>ij</sub>(*T*1) denotes the number of MIMO layers scheduled for UE *i* at sampling occasion *j*. *i* denotes a UE *i* that is scheduled during time period *T*1. *j* denotes sampling occasion during time period *T*1 . A sampling occasion is 1 symbol. *P*<sub>*j*</sub>(*T*1) denotes total number of PDSCH PRBs available for sampling occasion *j* on single MIMO layer per cell. *T*1 denotes the time period during which the measurement is performed to calculate *M*(*T*1), e.g. 15min, 1 hour, etc. *β* is a variable factor for MIMO layers assigned with the maximum LaveDL during time period *T*2 with float value 1.00-100.00. For this measurement, the same β value is used for the entire duration of T1. *L**a**v**e**D**L*(*T*) is the "Average value of scheduled MIMO layers per PRB on the DL", during time period *T* with float value 1.00-100.00, as defined in 5.1.1.30. *T* denotes time period during which the measurement is performed to calculate *L**a**v**e**D**L*(*T*), as defined in 5.1.1.30. *T*2 is the time period during which the measurement is performed to calculate *β*, e.g.1 week, etc. | A single integer value from 0 to 100 | RRU.PrbTotSdmDl, which indicates the DL SDM PRB Usage in a Cell supporting MIMO. | One usage of this measurement is for monitoring the DL Radio Resource Utilization in a cell supporting MIMO. ##### 5.1.1.2.14 SDM PUSCH PRB Usage | Performance measurements for gNB (5.1) >> Performance measurements valid for all gNB deployment scenarios (5.1.1) >> Radio resource utilization (5.1.1.2) >> SDM PDSCH PRB Usage (5.1.1.2.13) | Performance measurements for gNB | Performance measurements valid for all gNB deployment scenarios | SDM PDSCH PRB Usage | [5 empty] | Valid for packet switched traffic | 5GS
gNB | NRCellDU | Radio resource utilization | SDM PUSCH PRB Usage | 5.1.1.2.14 | Due to MIMO technology (strong Space Division Multiplexing ability), the cell capacity has been improved obviously. This measurement provides the total usage (in percentage) of PUSCH physical resource blocks (PRBs), based on statistical MIMO layers. The objective is to measure the usage of cell UL capacity in MIMO scenario. A use-case is wireless network workload observation. | SI | This measurement is defined according to "PUSCH PRB Usage based on > statistical MIMO layer in the UL per cell " in TS 38.314 \[29\] as: $$M\\left( T1 \\right) = \\left\\lfloor \\frac{\\sum\_{\\forall i}^{}{\\sum\_{\\forall j}^{}{\\{{M1}\_{\\text{ij}}(T1)\*L\_{\\text{ij}}(T1)\\}}}}{\\sum\_{\\forall j}^{}{\\{ P\_{j}(T1)\\}}\*\\beta}\*100 \\right\\rfloor$$ > *β* = max<sub>*T*2</sub>LaveUL(*T*) Where *M*(*T*1) denotes total PUSCH PRB usage per cell which is percentage of PRBs used, averaged during time period *T*1 with integer value. *M*1<sub>ij</sub>(*T*1) denotes a count of PUSCH PRBs used for traffic transmission for UE *i* on single MIMO layer per cell at sampling occasion *j*. Counting unit for PRB is 1 Resource Block x 1 symbol. (1 Resource Block = 12 sub-carriers). *L*<sub>ij</sub>(*T*1) denotes the number of MIMO layers scheduled for UE *i* at sampling occasion *j*. *i* denotes a UE *i* that is scheduled during time period *T*1. *j* denotes sampling occasion during time period *T*1 . A sampling occasion is 1 symbol. *P*<sub>*j*</sub>(*T*1) denotes total number of PUSCH PRB available for sampling occasion *j* on single MIMO layer per cell. *T*1 denotes the time period during which the measurement is performed to calculate *M*(*T*1), e.g. 15min, 1 hour, etc. *β* is a variable factor for MIMO layers assigned with the maximum LaveUL during time period *T*2 with float value 1.00-100.00. For this measurement, the same β value is used for the entire duration of T1. *L**a**v**e**U**L*(*T*) is the "Average value of scheduled MIMO layers per PRB on the UL", during time period *T* with float value 1.00-100.00, as defined in 5.1.1.30. *T* denotes time period during which the measurement is performed to calculate *L**a**v**e**U**L*(*T*), as defined in 5.1.1.30. *T*2 is the time period during which the measurement is performed to calculate *β*, e.g.1 week, etc. | A single integer value from 0 to 100 | RRU.PrbTotSdmUl, which indicates the UL SDM PRB Usage in a Cell supporting MIMO. | One usage of this measurement is for monitoring the UL Radio Resource Utilization in a cell supporting MIMO. ##### 5.1.1.2.15 DL PRB Usage per SSB | Performance measurements for gNB (5.1) >> Performance measurements valid for all gNB deployment scenarios (5.1.1) >> Radio resource utilization (5.1.1.2) >> SDM PUSCH PRB Usage (5.1.1.2.14) | Performance measurements for gNB | Performance measurements valid for all gNB deployment scenarios | SDM PUSCH PRB Usage | [5 empty] | Valid for packet switched traffic | 5GS
gNB | Beam | Radio resource utilization | DL PRB Usage per SSB | 5.1.1.2.15 | This measurement provides the usage (in percentage) of physical resource blocks (PRBs) per SSB beam of the NR cell on the downlink for any purpose. The measurement is optionally split into subcounter per QoS resource type (Non-GBR, GBR, Delay-critical GBR, as specified in TS 23.501\[4\]). | SI | This measurement is obtained as: , where is the DL total PDSCH PRB usage, which is percentage of PRBs used, averaged during time period with value range: 0-100%; is a count of all PDSCH PRBs used for DL traffic transmission for the SSB beam per QoS resource type; is the cell total PDSCH PRB number during time period ; and is the time period during which the measurement is performed. | A single float value from 0 to 100. If the optional measurements are performed, the number of measurements is equal to the number of QoS resource types. | The measurement name has the form RRU.PrbDlSSB, *which indicates the DL PRB Usage for all traffic,* or optionally RRU.PrbDlSSB*.ResType*, where the *ResType* identifies the resource type of 5G QoS characteristics. | One usage of this measurement is for radio resource status, which may be used as the input for AI/ML model training at OAM, such as load balacing. ##### 5.1.1.2.16 UL PRB Usage per SSB | Performance measurements for gNB (5.1) >> Performance measurements valid for all gNB deployment scenarios (5.1.1) >> Radio resource utilization (5.1.1.2) >> DL PRB Usage per SSB (5.1.1.2.15) | Performance measurements for gNB | Performance measurements valid for all gNB deployment scenarios | DL PRB Usage per SSB | [5 empty] | Valid for packet switched traffic | 5GS
gNB | Beam | Radio resource utilization | UL PRB Usage per SSB | 5.1.1.2.16 | This measurement provides the usage (in percentage) of physical resource blocks (PRBs) per SSB beam of the NR cell on the uplink for any purpose. The measurement is optionally split into subcounter per QoS resource type (Non-GBR, GBR, Delay-critical GBR, as specified in TS 23.501\[4\]). | SI | This measurement is obtained as: , where is the UL total PUSCH PRB usage, which is percentage of PRBs used, averaged during time period with value range: 0-100%; is a count of all PUSCH PRBs used for UL traffic transmission for the SSB beam per QoS resource type; is the cell total PUSCH PRB number during time period ; and is the time period during which the measurement is performed. | A single float value from 0 to 100. If the optional measurements are performed, the number of measurements is equal to the number of QoS resource types. | The measurement name has the form RRU.PrbTotUlSSB, *which indicates the UL PRB Usage for all traffic,* or optionally RRU.PrbUlSSB*.ResType*, where the *ResType* identifies the resource type of 5G QoS characteristics. | One usage of this measurement is for radio resource status, which may be used as the input for AI/ML model training at OAM, such as load balacing. #### 5.1.1.3 UE throughput | Performance measurements for gNB (5.1) >> Performance measurements valid for all gNB deployment scenarios (5.1.1) >> Radio resource utilization (5.1.1.2) >> UL PRB Usage per SSB (5.1.1.2.16) | Performance measurements for gNB | Performance measurements valid for all gNB deployment scenarios | UL PRB Usage per SSB | [5 empty] | Valid for packet switched traffic | 5GS
gNB | NRCellDU | UE throughput | Average DL UE throughput in gNB | 5.1.1.3.1 | This measurement provides the average UE throughput in downlink This measurement is intended for data bursts that are large enough to require transmissions to be split across multiple slots. The UE data volume refers to the total volume scheduled for each UE regardless if using only primary- or also supplemental aggregated carriers. The measurement is optionally split into subcounters per QoS level (mapped 5QI or QCI in NR option 3) and subcounters per supported S-NSSAI, and subcounters per PLMN ID, and subcounters per BWP. In the case of per BWP, the UE data volume refers to the total volume scheduled for each Active BWP with same bandwith except UEs with activated supplemental aggregated carrier(s). | DER(N=1) | This measurement is obtained according to the following formula based on the "ThpVolDl" and "ThpTimeDl" defined below. Separate counters are maintained for each mapped 5QI (or QCI for option 3) and for each supported S-NSSAI, and for each PLMN ID , and for each Active BWP. If $\\sum\_{\\text{UEs}}^{}{\\sum\_{}^{}{\\text{ThpTimeDl} &gt; 0}}$, $\\frac{\\sum\_{\\text{UEs}}^{}{\\sum\_{}^{}\\text{ThpVolDl}}}{\\sum\_{\\text{UEs}}^{}{\\sum\_{}^{}\\text{ThpTimeDl}}}$×1000 \[kbit/s\] If $\\sum\_{\\text{UEs}}^{}{\\sum\_{}^{}{\\text{ThpTimeDl} = 0}}$, 0 \[kbit/s\] For small data bursts, where all buffered data is included in one initial HARQ transmission, , otherwise <table> <thead> <tr class="header"> <th>ThpTimeDl</th> <th>The time to transmit a data burst excluding the data transmitted in the slot when the buffer is emptied. A sample of "ThpTimeDl" for each time the DL buffer for one DataRadioBearer (DRB) is emptied.</th> </tr> </thead> <tbody> <tr class="odd"> <td></td> <td>The point in time after T2 when data up until the second last piece of data in the transmitted data burst which emptied the RLC SDU available for transmission for the particular DRB was successfully transmitted, as acknowledged by the UE.</td> </tr> <tr class="even"> <td></td> <td>The point in time when the first transmission begins after a RLC SDU becomes available for transmission, where previously no RLC SDUs were available for transmission for the particular DRB.</td> </tr> <tr class="odd"> <td></td> <td>The RLC level volume of a data burst, excluding the data transmitted in the slot when the buffer is emptied. A sample for ThpVolDl is the data volume, counted on RLC SDU level, in kbit successfully transmitted (acknowledged by UE) in DL for one DRB during a sample of ThpTimeDl. (It shall exclude the volume of the last piece of data emptying the buffer).</td> </tr> </tbody> </table> | Each measurement is a real value representing the throughput in kbit per second. The number of measurements is equal to one. If the optional QoS level subcounter and S-NSSAI subcounter and PLMN ID subcounter and BWP subcounter measurements are performed, the number of measurements is equal to the number of mapped 5QIs and the number of supported S-NSSAIs, and the number of PLMN IDs, and the number of Active BWPs. | The measurement name has the form DRB.UEThpDl, or optionally DRB.UEThpDl.*QOS,* where *QOS* identifies the target quality of service class, and DRB.UEThpDl.*SNSSAI,* where *SNSSAI* identifies the S-NSSAI, and DRB.UEThpDl.*PLMN,* where *PLMN* identifies the PLMN ID, and DRB.UEThpDl.BWP, where BWP identifies the Active BWP. | One usage of this measurement is for performance assurance within integrity area (user plane connection quality). ##### 5.1.1.3.2 Distribution of DL UE throughput in gNB | Performance measurements for gNB (5.1) >> Performance measurements valid for all gNB deployment scenarios (5.1.1) >> UE throughput (5.1.1.3) >> Average DL UE throughput in gNB (5.1.1.3.1) | Performance measurements for gNB | Performance measurements valid for all gNB deployment scenarios | Average DL UE throughput in gNB | [5 empty] | Valid for packet switched traffic | 5GS
gNB | NRCellDU | UE throughput | Distribution of DL UE throughput in gNB | 5.1.1.3.2 | This measurement provides the distribution of the UE throughput in downlink. This measurement is intended for data bursts that are large enough to require transmissions to be split across multiple slots. The UE data volume refers to the total volume scheduled for each UE regardless if using only primary- or also supplemental aggregated carriers. The measurement is optionally split into subcounters per QoS level (mapped 5QI or QCI in NR option 3) and subcounters per supported S-NSSA, and subcounters per PLMN IDI. | CC | Considering there are n samples during measurement time T and each sample has the same time period tn, the measurement of one sample is obtained by the following formula for a measurement period tn: If $\\sum\_{\\text{UEs}}^{}{\\sum\_{}^{}{\\text{ThpTimeDl} &gt; 0}}$, $\\frac{\\sum\_{\\text{UEs}}^{}{\\sum\_{}^{}\\text{ThpVolDl}}}{\\sum\_{\\text{UEs}}^{}{\\sum\_{}^{}\\text{ThpTimeDl}}}$×1000 \[kbit/s\] If $\\sum\_{\\text{UEs}}^{}{\\sum\_{}^{}{\\text{ThpTimeDl} = 0}}$, 0 \[kbit/s\] For small data bursts, where all buffered data is included in one initial HARQ transmission, , otherwise <table> <thead> <tr class="header"> <th>ThpTimeDl</th> <th>The time to transmit a data burst excluding the data transmitted in the slot when the buffer is emptied. A sample of "ThpTimeDl" for each time the DL buffer for one DataRadioBearer (DRB) is emptied.</th> </tr> </thead> <tbody> <tr class="odd"> <td></td> <td>The point in time after T2 when data up until the second last piece of data in the transmitted data burst which emptied the RLC SDU available for transmission for the particular DRB was successfully transmitted, as acknowledged by the UE.</td> </tr> <tr class="even"> <td></td> <td>The point in time when the first transmission begins after a RLC SDU becomes available for transmission, where previously no RLC SDUs were available for transmission for the particular DRB.</td> </tr> <tr class="odd"> <td></td> <td>The RLC level volume of a data burst, excluding the data transmitted in the slot when the buffer is emptied. A sample for ThpVolDl is the data volume, counted on RLC SDU level, in kbit successfully transmitted (acknowledged by UE) in DL for one DRB during a sample of ThpTimeDl. (It shall exclude the volume of the last piece of data emptying the buffer).</td> </tr> </tbody> </table> Alternatively, for small data bursts, that are successfully transmitted in any given slot (i.e. the requirement that data bursts need to span across several slots excluding transmission of the last piece of the data in a data burst does not apply). where all buffered data is included in one initial HARQ transmission, fraction of the slot time (*T**h**p**T**i**m**e**D**L*)*T**h**p**T**i**m**e**U**L*) may be counted and obtained by the formula: <table> <thead> <tr class="header"> <th><em>slot</em></th> <th>Duration of the slot</th> </tr> </thead> <tbody> <tr class="odd"> <td><em>TBVol</em></td> <td>Volume of the TB related to one slot burst</td> </tr> <tr class="even"> <td><em>PaddingVol</em></td> <td>Volume of padding bits added into Transport Block related to one slot burst.</td> </tr> </tbody> </table> For each measurement sample, the bin corresponding to the DL throughput experienced by the UE is incremented by one. Separate counters are maintained for each mapped 5QI (or QCI for option 3) and for each supported S-NSSAI. | A set of integers, each representing the (integer) number of samples with a DL UE throughput in the range represented by that bin. If the optional QoS level subcounter and S-NSSAI subcounter and PLMN ID subcounter measurements are performed, the number of measurements is equal to the number of mapped 5QIs and the number of supported S-NSSAIs, and the number of PLMN IDs. | The measurement name has the form DRB.UEThpDlDist.Bin where Bin represents the bin, or optionally DRB.UEThpDlDist.Bin.*QOS,* where *QOS* identifies the target quality of service class, and DRB.UEThpDlDist.Bin*.SNSSAI,* where *SNSSAI* identifies the S-NSSAI, and DRB.UEThpDlDist.Bin.*PLMN,* where *PLMN* identifies the PLMN ID. NOTE: Number of bins and the range for each bin is left to implementation | One usage of this measurement is for performance assurance within integrity area (user plane connection quality). ##### 5.1.1.3.3 Average UL UE throughput in gNB | Performance measurements for gNB (5.1) >> Performance measurements valid for all gNB deployment scenarios (5.1.1) >> UE throughput (5.1.1.3) >> Distribution of DL UE throughput in gNB (5.1.1.3.2) | Performance measurements for gNB | Performance measurements valid for all gNB deployment scenarios | Distribution of DL UE throughput in gNB | [5 empty] | Valid for packet switched traffic | 5GS
| NRCellDU |  |  |  | This measurement provides the average UE throughput in uplink. This measurement is intended for data bursts that are large enough to require transmissions to be split across multiple slots. The UE data volume refers to the total volume scheduled for each UE regardless if using only primary- or also supplemental aggregated carriers. The measurement is optionally split into subcounters per QoS level (mapped 5QI or QCI in NR option 3) and subcounters per supported S-NSSAI, and subcounters per PLMN ID, and subcounters per BWP. In the case of per BWP, the UE data volume refers to the total volume scheduled for each Active BWP with same bandwith except UEs with activated supplemental aggregated carrier(s). B\) DER(N=1) |  | This measurement is obtained according to the following formula based on the "ThpVolUl" and "ThpTimeUl" defined below. Separate counters are maintained for each mapped 5QI (or QCI for option 3) and for each supported S-NSSAI, and for each PLMN ID, and for each Active BWP. If $\\sum\_{\\text{UEs}}^{}{\\sum\_{}^{}{\\text{ThpTimeUl} &gt; 0}}$, $\\frac{\\sum\_{\\text{UEs}}^{}{\\sum\_{}^{}\\text{ThpVolUl}}}{\\sum\_{\\text{UEs}}^{}{\\sum\_{}^{}\\text{ThpTimeUl}}}$×1000 \[kbit/s\] If $\\sum\_{\\text{UEs}}^{}{\\sum\_{}^{}{\\text{ThpTimeUl} = 0}}$, 0 \[kbit/s\] For small data bursts, where all buffered data is included in one initial HARQ transmission otherwise: <table> <thead> <tr class="header"> <th>ThpTimeUl</th> <th>The time to transmit a data burst excluding the data transmitted in the slot when the buffer is emptied. A sample of "ThpTimeUl" for each time the UL buffer for one DataRadioBearer (DRB) is emptied.</th> </tr> </thead> <tbody> <tr class="odd"> <td></td> <td>The point in time when the data up until the second last piece of data in data burst has been successfully received for a particular DRB</td> </tr> <tr class="even"> <td></td> <td>The point in time when transmission is started for the first data in data burst for a particular DRB.</td> </tr> <tr class="odd"> <td></td> <td>The RLC level volume of a data burst, excluding the data transmitted in the slot when the buffer is emptied. A sample for ThpVolUl is the data volume counted on RLC SDU level in kbit received in UL for one DRB during a sample of ThpTimeUl, (It shall exclude the volume of the last piece of data emptying the buffer).</td> </tr> </tbody> </table> | Each measurement is a real value representing the throughput in kbit per second. The number of measurements is equal to one. If the optional QoS level subcounter and S-NSSAI subcounter and PLMN ID subcounter and BWP subcounter measurements are performed, the number of measurements is equal to the number of mapped 5QIs and the number of supported S-NSSAIs, and the number of PLMN IDs, and the number of Active BWPs. | The measurement name has the form DRB.UEThpUl, or optionally DRB.UEThpUl.*QOS,* where *QOS* identifies the target quality of service class and DRB.UEThpUl.*SNSSAI,* where *SNSSAI* identifies the S-NSSAI, and DRB.UEThpUl.*PLMN,* where *PLMN* identifies the PLMN ID, and DRB.UEThpUl.BWP, where BWP identifies the Active BWP. | One usage of this measurement is for performance assurance within integrity area (user plane connection quality). ##### 5.1.1.3.4 Distribution of UL UE throughput in gNB | [9 empty] | Valid for packet switched traffic | 5GS
gNB | NRCellDU | UE throughput | Distribution of UL UE throughput in gNB | 5.1.1.3.4 | This measurement provides the distribution of the UE throughput in uplink. This measurement is intended for data bursts that are large enough to require transmissions to be split across multiple slots. The UE data volume refers to the total volume scheduled for each UE regardless if using only primary- or also supplemental aggregated carriers. The measurement is optionally split into subcounters per QoS level (mapped 5QI or QCI in NR option 3) and subcounters per supported S-NSSAI, and subcounters per PLMN ID. | CC | Considering there are n samples during measurement time T and each sample has the same time period tn, the measurement of one sample is obtained by the following formula for a measurement period tn: If $\\sum\_{\\text{UEs}}^{}{\\sum\_{}^{}{\\text{ThpTimeUl} &gt; 0}}$, $\\frac{\\sum\_{\\text{UEs}}^{}{\\sum\_{}^{}\\text{ThpVolUl}}}{\\sum\_{\\text{UEs}}^{}{\\sum\_{}^{}\\text{ThpTimeUl}}}$×1000 \[kbit/s\] If $\\sum\_{\\text{UEs}}^{}{\\sum\_{}^{}{\\text{ThpTimeUl} = 0}}$, 0 \[kbit/s\] For small data bursts, where all buffered data is included in one initial HARQ transmission otherwise: <table> <thead> <tr class="header"> <th>ThpTimeUl</th> <th>The time to transmit a data burst excluding the data transmitted in the slot when the buffer is emptied. A sample of "ThpTimeUl" for each time the UL buffer for one DataRadioBearer (DRB) is emptied.</th> </tr> </thead> <tbody> <tr class="odd"> <td>T1</td> <td>The point in time when the data up until the second last piece of data in data burst has been successfully received for a particular DRB</td> </tr> <tr class="even"> <td>T2</td> <td>The point in time when transmission is started for the first data in data burst for a particular DRB.</td> </tr> <tr class="odd"> <td>ThpVolUL</td> <td>The RLC level volume of a data burst, excluding the data transmitted in the slot when the buffer is emptied. A sample for ThpVolUl is the data volume counted on RLC SDU level in kbit received in UL for one DRB during a sample of ThpTimeUl, (It shall exclude the volume of the last piece of data emptying the buffer).</td> </tr> </tbody> </table> Alternatively, for small data bursts, that are successfully transmitted in any given slot (i.e. the requirement that data bursts need to span across several slots excluding transmission of the last piece of the data in a data burst does not apply). where all buffered data is included in one initial HARQ transmission, fraction of the slot time (*T**h**p**T**i**m**e**U**L*) may be counted and obtained by the formula: <table> <thead> <tr class="header"> <th><em>slot</em></th> <th>Duration of the slot</th> </tr> </thead> <tbody> <tr class="odd"> <td><em>TBVol</em></td> <td>Volume of the TB related to one slot burst</td> </tr> <tr class="even"> <td><em>PaddingVol</em></td> <td>Volume of padding bits added into Transport Block related to one slot burst.</td> </tr> </tbody> </table> For each measurement sample, the bin corresponding to the UL throughput experienced by the UE is incremented by one. Separate counters are maintained for each mapped 5QI (or QCI for option 3) and for each supported S-NSSAI, and for each PLMN ID. | A set of integers, each representing the (integer) number of samples with a UL UE throughput in the range represented by that bin. If the optional QoS level subcounter and S-NSSAI subcounter and PLMN ID subcounter measurements are performed, the number of measurements is equal to the number of mapped 5QIs and the number of supported S-NSSAIs, and the number of PLMN IDs. | The measurement name has the form DRB.UEThpUlDist.Bin where Bin represents the bin, or optionally DRB.UEThpUlDist.Bin.*QOS,* where *QOS* identifies the target quality of service class, and DRB.UEThpUlDist.Bin.*SNSSAI,* where *SNSSAI* identifies the S-NSSAI, and DRB.UEThpUlDist.Bin.*PLMN,* where *PLMN* identifies the PLMN ID. NOTE: Number of bins and the range for each bin is left to implementation | One usage of this measurement is for performance assurance within integrity area (user plane connection quality). ##### 5.1.1.3.5 Percentage of unrestricted DL UE data volume in gNB | Performance measurements for gNB (5.1) >> Performance measurements valid for all gNB deployment scenarios (5.1.1) >> UE throughput (5.1.1.3) >> Distribution of UL UE throughput in gNB (5.1.1.3.4) | Performance measurements for gNB | Performance measurements valid for all gNB deployment scenarios | Distribution of UL UE throughput in gNB | [5 empty] | Valid for packet switched traffic | 5GS
gNB | NRCellDU | UE throughput | Percentage of unrestricted DL UE data volume in gNB | 5.1.1.3.5 | This measurement provides the percentage of DL data volume for UEs in the cell that is classified as unrestricted, i.e., when the volume is so low that all data can be transferred in one slot and no UE throughput sample could be calculated. The UE data volume refers to the total volume scheduled for each UE regardless if using only primary- or also supplemental aggregated carriers. The measurement is optionally split into subcounters per QoS level (mapped 5QI or QCI in NR option 3) and subcounters per supported S-NSSAI, and subcounters per PLMN ID. | SI | For periods when no data is transferred at all *Percentage Unrestricted Volume DL = 0*, otherwise: <img src="./attachments/28552-i50/media/image21.png" style="width:5.88542in;height:1.22917in" /> <table> <thead> <tr class="header"> <th>ThpUnresVolDl</th> <th>The volume of a data burst that is transmitted in the slot when the buffer is emptied (which could be the only slot needed to transmit the data burst) and not included in the UE throughput measurement. A sample for ThpUnresVolDl is the data volume counted on RLC SDU level in kbits sent in DL for one DRB.</th> </tr> </thead> <tbody> <tr class="odd"> <td>ThpVolDl</td> <td>The volume of a data burst, excluding the data transmitted in the slot when the buffer is emptied. A sample for ThpVolDl is the data volume counted on RLC SDU level in kbits sent in DL for one DRB.</td> </tr> </tbody> </table> | Each measurement is a single integer value from 0 to 100. The number of measurements is equal to one. If the optional QoS level subcounter and S-NSSAI subcounter and PLMN ID subcounter measurements are perfomed, the number of measurements is equal to the number of mapped 5QIs and the number of supported S-NSSAIs, and the number of PLMN IDs. | The measurement name has the form DRB.UEUnresVolDl or optionally DRB.UEUnresVolDl.*QOS,* where *QOS* identifies the target quality of service class, or DRB.UEUnresVolDl.*SNSSAI,* where *SNSSAI* identifies the S-NSSAI, and DRB.UEUnresVolDl.*PLMN,* where *PLMN* identifies the PLMN ID. | One usage of this measurement is for performance assurance within integrity area (user plane connection quality). ##### 5.1.1.3.6 Percentage of unrestricted UL UE data volume in gNB | Performance measurements for gNB (5.1) >> Performance measurements valid for all gNB deployment scenarios (5.1.1) >> UE throughput (5.1.1.3) >> Percentage of unrestricted DL UE data volume in gNB (5.1.1.3.5) | Performance measurements for gNB | Performance measurements valid for all gNB deployment scenarios | Percentage of unrestricted DL UE data volume in gNB | [5 empty] | Valid for packet switched traffic | 5GS
gNB | NRCellDU | UE throughput | Percentage of unrestricted UL UE data volume in gNB | 5.1.1.3.6 | This measurement provides the percentage of UL data volume for UEs in the cell that is classified as unrestricted, i.e., when the volume is so low that all data can be transferred in one slot and no UE throughput sample could be calculated. The UE data volume refers to the total volume scheduled for each UE regardless if using only primary- or also supplemental aggregated carriers. The measurement is optionally split into subcounters per QoS level (mapped 5QI or QCI in NR option 3) and subcounters per supported S-NSSAI, and subcounters per PLMN ID. | SI | For periods when no data is transferred at all *Percentage Unrestricted Volume UL = 0*, otherwise: > <img src="./attachments/28552-i50/media/image22.png" style="width:5.6875in;height:1.1875in" /> <table> <thead> <tr class="header"> <th>ThpUnresVolUl</th> <th>The volume of a data burst that is transmitted in the slot when the buffer is emptied (which could be the only slot needed to transmit the data burst) and not included in the UE throughput measurement. A sample for ThpUnresVolUl is the data volume counted on RLC SDU level in kbits received in UL for one DRB.</th> </tr> </thead> <tbody> <tr class="odd"> <td>ThpVolUl</td> <td>The volume of a data burst, excluding the data transmitted in the slot when the buffer is emptied. A sample for ThpVolUl is the data volume counted on RLC SDU level in kbits received in UL for one DRB.</td> </tr> </tbody> </table> | Each measurement is a single integer value from 0 to 100. The number of measurements is equal to one. If the optional QoS level subcounter and S-NSSAI subcounter and PLMN ID subcounter measurements are performed, the number of measurements is equal to the number of mapped 5QIs and the number of supported S-NSSAIs, and the number of PLMN IDs. | The measurement name has the form DRB.UEUnresVolUl or optionally DRB.UEUnresVolUl.*QOS,* where *QOS* identifies the target quality of service class , and DRB.UEUnresVolUl.*SNSSAI,* where *SNSSAI* identifies the S-NSSAI, and DRB.UEUnresVolUl.*PLMN,* where *PLMN* identifies the PLMN ID. | One usage of this measurement is for performance assurance within integrity area (user plane connection quality). ##### 5.1.1.3.7 Average DL UE buffered Throughput per DRB | Performance measurements for gNB (5.1) >> Performance measurements valid for all gNB deployment scenarios (5.1.1) >> UE throughput (5.1.1.3) >> Percentage of unrestricted UL UE data volume in gNB (5.1.1.3.6) | Performance measurements for gNB | Performance measurements valid for all gNB deployment scenarios | Percentage of unrestricted UL UE data volume in gNB | [5 empty] | Valid for packet switched traffic | 5GS
gNB | GNBCUUPFunction NRCellCU. | UE throughput | Average DL UE buffered Throughput per DRB | 5.1.1.3.7 | This measurement provides the average down link buffered UE throughput per DRB on NRCellCU. The DRBs are mapped with the same 5QI for NR SA or mapped with the same QCI for EN-DC. This measurement is intended for throughput per UE and bearer independent of traffic patterns and packet size. The measurement is based on Desired buffer size communicated within DDDS from DU to CU UP and is intended for services with burst duration spanning over the time interval of a couple of consequent DDDSs. For very bursty traffic with burst duration within the interval of one DDDS the measured values can be unprecise and cannot be compared across vendors. Initial buffering time in CU and on F1, meant as time interval the first PDCP SDU of the new burst is received in CU until this first part is received in DU, is excluded. The monitoring is supported also in DC scenario and in NSA option3a and 3x. | DER(N=1); | This measurement is obtained by the following formula for a measurement period: $$\\frac{\\sum\_{}^{}\\text{ThroughputVolume}}{\\sum\_{}^{}\\text{ThroughputTime}}\\ \\lbrack\\text{kbits}/s\\rbrack$$ where each ThroughputVolume and ThroughputTime is intended to represent one DL burst as explained in the Fig. 5.1.1.3.7-1, Fig. 5.1.1.3.7-3, Fig. 5.1.1.3.7-5 and Table 5.1.1.3.7-2, Table 5.1.1.3.7-4, Table 5.1.1.3.7-6 for DRB (SA, NSA option 3a), split DRB (DC), split DRB (NSA option 3x), respectively. Separate counters are maintained for each mapped 5QI (or QCI for option 3). Figure 5.1.1.3.7-1 Average DL buffered UE throughput per DRB (SA, NSA option 3a) Table 5.1.1.3.7-2 DRB (SA, NSA option 3a) <table> <thead> <tr class="header"> <th>T0’</th> <th>First PDCP SDU of the new burst arrived to CU and there are not any other PDCP SDUs in CU UP waiting for transmission to DU nor the ones mapped to PDCP PDUs and sent to DU are in the DU buffer.</th> </tr> </thead> <tbody> <tr class="odd"> <td>T1’</td> <td>First PDCP PDU has been received in DU after T0<sup>’</sup> (can be obtained as point in time when PDCP PDU sent from CU to DU plus F1 delay).</td> </tr> <tr class="even"> <td>T2’</td> <td>The buffer in DU gets empty after T0<sup>’</sup>.</td> </tr> <tr class="odd"> <td>ThroughputTime</td> <td><p>T2’ – T1’ [ms]</p> <p>See NOTE 1.</p> <p>The Achievable DRB throughput is obtained as the “Desired buffer size for data radio bearer” as part of last DDDS feedback [TS 38.425[56]] divided with the DDDS reporting period time interval. In case the desired buffer size is 0 and an PDCP PDU sent to DU it is considered it will be spent the whole time interval in the buffer of DU until desired buffer size &gt;0 is reported in the next DDDS feedback.</p> <p>See NOTE 2.</p></td> </tr> <tr class="even"> <td>ThroughptVolume</td> <td>The PDCP SDU volume in bits successfully transmitted (acknowledged by DDDS) in DL to UE per bearer and one burst (consisting of PDCP SDU 1, 2 and 3 in example in Fig. 5.1.1.3.7-1).</td> </tr> <tr class="odd"> <td><p>NOTE 1: Contribution of the given PDCP SDU<em><sub>i</sub></em> to ThroughputTime, i.e. the time period the PDCP PDU<sub>i</sub> related to the PDCP SDU<sub>i</sub> will spend in the buffer of DU enitity, is obtained as volume of the PDCP PDU<sub>i</sub> divided with Achievable DRB throughput of the UE.In case in the point of time the PDCP PDU<em>i</em> is sent to DU while the previous one still kept in the DU buffer the time period these two PDCP SDUs will spend in DU buffer is cumulated, i.e. obtained as sum of volume of the PDCP PDU<sub>i</sub> and PDCP PDU<sub>i-1</sub> divided with Achievable DRB throughput.</p> <p>NOTE 2: The precision of the measured ThroughputTime may be impacted with the precision of the measured F1 delay in case of not time synchronized CU and DU when it is obtained as F1 RTT/2.</p></td> <td></td> </tr> </tbody> </table> Figure 5.1.1.3.7-3: Average DL buffered UE throughput per split DRB (DC) Table 5.1.1.3.7-4 Split DRB (DC) <table> <thead> <tr class="header"> <th>T0</th> <th>First PDCP SDU of the new burst arrived to CU and there are not any other PDCP SDUs in CU UP waiting for transmission to DU nor the ones mapped to PDCP PDUs and sent to DU are in the DU buffer for any of the legs relevant to the bearer.</th> </tr> </thead> <tbody> <tr class="odd"> <td>T1</td> <td>First PDCP PDU has been received in DU1 of the first leg after T0 (can be obtained as point in time when PDCP PDU sent from CU to DU1 plus F1 delay).</td> </tr> <tr class="even"> <td>T2</td> <td>First PDCP PDU has been received in DU2 of the second leg after T0 (can be obtained as point in time when PDCP PDU sent from CU to DU2 plus F1 delay).</td> </tr> <tr class="odd"> <td>T3</td> <td>The buffer in DU1 of the first leg gets empty after T0.</td> </tr> <tr class="even"> <td>T4</td> <td>The buffer in DU2 of the second leg gets empty after T0</td> </tr> <tr class="odd"> <td>ThroughputTime</td> <td><p>T4 – T1 [ms]</p> <p>See NOTE 1.</p> <p>The Achievable DRB throughput is obtained as the “Desired buffer size for data radio bearer” as part of last DDDS feedback [TS 38.425 [56]] divided with the DDDS reporting period time interval. In case the desired buffer size is 0 and an PDCP PDU sent to DU it is considered it will be spent the whole time interval in the buffer of DU until desired buffer size &gt;0 is reported in the next DDDS feedback.</p> <p>See NOTE 2.</p></td> </tr> <tr class="even"> <td>ThroughputVolume</td> <td>The PDCP SDU volume in bits successfully transmitted (acknowledged by DDDS) in DL to UE per bearer and one burst (consisting of PDCP SDU 1, 2, 3 and 4 in example in Fig. 5.1.1.3.7-3).</td> </tr> <tr class="odd"> <td><p>NOTE 1: Contribution of the given PDCP SDU<sub>i</sub> to ThroughputTime, i.e. the time period the PDCP PDU<sub>i</sub> related to the PDCP SDU<sub>i</sub> will spend in the buffer of DU related leg is obtained as volume of the PDCP PDUi divided with Achievable DRB throughput. In case in the point of time the PDCP PDU<em>i</em> is sent to DU while the previous one still kept in the DU buffer of the same leg the time period these two PDCP SDUs will spend in DU buffer is cumulated, i.e. obtained as sum of volume of the PDCP PDU<sub>i</sub> and PDCP PDU<sub>i-1</sub> divided with Achievable DRB throughput.</p> <p>NOTE 2: The precision of the measured ThroughputTime may be impacted with the precision of the measured F1 delay in case of not time synchronized CU and DU when it is obtained as F1 RTT/2.</p></td> <td></td> </tr> </tbody> </table> Figure 5.1.1.3.7-5: Average DL buffered UE throughput per split DRB (NSA option 3x) Table 5.1.1.3.7-6 Split DRB (NSA option 3x) <table> <thead> <tr class="header"> <th>T0</th> <th>First PDCP SDU of the new burst arrived to CU and there are not any other PDCP SDUs in CU UP waiting for transmission to DU/MeNB nor the ones mapped to PDCP PDUs and sent to DU/MeNB are in the DU/MeNB buffer for any of the legs relevant to the bearer.</th> </tr> </thead> <tbody> <tr class="odd"> <td>T1</td> <td>First PDCP PDU has been received in DU of the first leg after T0 (can be obtained as point in time when PDCP PDU sent from CU to DU plus F1 delay).</td> </tr> <tr class="even"> <td>T2</td> <td>First PDCP PDU has been received in MeNB of the second leg after T0 (can be obtained as point in time when PDCP PDU sent from CU to MeNB plus X2 delay).</td> </tr> <tr class="odd"> <td>T5</td> <td>The buffer in DU of the first leg gets empty after T0.</td> </tr> <tr class="even"> <td>T6</td> <td>The buffer in MeNB of the second leg gets empty after T0</td> </tr> <tr class="odd"> <td>ThroughputTime</td> <td><p>T6 – T1 [ms]</p> <p>The Achievable DRB throughput is obtained as the “Desired buffer size for data radio bearer” as part of last DDDS feedback [TS 38.425[56]] divided with the DDDS reporting period time interval. In case the desired buffer size is 0 and an PDCP PDU sent to DU it is considered it will be spent the whole time interval in the buffer of DU until desired buffer size &gt;0 is reported in the next DDDS feedback. In case of split DRB NSA option 3x to calculate the Achievable DRB throughput for LTE leg the “Desired buffer size for E-RAB” as part of last DDDS feedback [TS 36.425 [57]] reported from MeNB to CU UP via X2 interface is considered.</p> <p>Note; The precision of the measured ThroughputTime may be impacted with the precision of the measured F1/X2 delay in case of not time synchronized CU and DU when it is obtained as F1/X2 RTT/2.</p></td> </tr> <tr class="even"> <td>ThroughputVolume</td> <td>The PDCP SDU volume in bits successfully transmitted (acknowledged by DDDS) in DL to UE per bearer and one burst (consisting of PDCP SDU 1, 2, 3 and 4 in example in Fig. 5.1.1.3.7-5).</td> </tr> <tr class="odd"> <td>NOTE 1: Contribution of the given PDCP SDU<sub>i</sub> to ThroughputTime, i.e. the time period the PDCP PDU<sub>i</sub> related to the PDCP SDU<sub>i</sub> will spend in the buffer of DU related leg is obtained as volume of the PDCP PDUi divided with Achievable DRB throughput. In case in the point of time the PDCP PDU<em>i</em> is sent to DU while the previous one still kept in the DU buffer of the same leg the time period these two PDCP SDUs will spend in DU buffer is cumulated, i.e. obtained as sum of volume of the PDCP PDU<sub>i</sub> and PDCP PDU<sub>i-1</sub> divided with Achievable DRB throughput.</td> <td></td> </tr> </tbody> </table> | Each measurement is a real value representing the throughput in kbit per second. The number of measurements is equal to one. If the optional QoS level subcounter is performed, the number of measurements is equal to the number of mapped 5Q and QCIs for option 3. | The measurement name has the form DRB.PDCP.UEThpDl, or optionally DRB.PDCP.UEThpDl.*QOS,* where *QOS* identifies the target quality of service class. | One usage of this measurement is for performance assurance within integrity area (user plane connection quality). #### 5.1.1.4 RRC connection number | Performance measurements for gNB (5.1) >> Performance measurements valid for all gNB deployment scenarios (5.1.1) >> UE throughput (5.1.1.3) >> Average DL UE buffered Throughput per DRB (5.1.1.3.7) | Performance measurements for gNB | Performance measurements valid for all gNB deployment scenarios | Average DL UE buffered Throughput per DRB | [5 empty] | Valid for packet switched traffic | 5GS
gNB | NRCellCU | RRC connection number | Mean number of RRC Connections | 5.1.1.4.1 | This measurement provides the mean number of users in RRC connected mode for each NR cell during each granularity period. The measurement is optionally split into subcounters per PLMN ID. | SI | This measurement is obtained by sampling at a pre-defined interval, the number of users in RRC connected mode for each NR cell and for each PLMN ID, and then taking the arithmetic mean. | Each measurement is a single integer value. If the optional measurement is perfomed, the number of measurements is equal to the number of supported PLMNs. | RRC.ConnMean, or optionally RRC.ConnMean.PLMN, where PLMN identifies the PLMN ID. | One usage of this measurement is for monitoring the number of RRC connections in connected mode during the granularity period. ##### 5.1.1.4.2 Max number of RRC Connections | Performance measurements for gNB (5.1) >> Performance measurements valid for all gNB deployment scenarios (5.1.1) >> RRC connection number (5.1.1.4) >> Mean number of RRC Connections (5.1.1.4.1) | Performance measurements for gNB | Performance measurements valid for all gNB deployment scenarios | Mean number of RRC Connections | [5 empty] | Valid for packet switched traffic | 5GS
gNB | NRCellCU | RRC connection number | Max number of RRC Connections | 5.1.1.4.2 | This measurement provides the maximum number of users in RRC connected mode for each NR cell during each granularity period. The measurement is optionally split into subcounters per PLMN ID. | SI | This measurement is obtained by sampling at a pre-defined interval, the number of users in RRC connected mode for each NR cell and for each PLMN ID, and then taking the maximum. | Each measurement is a single integer value. If the optional measurement is perfomed, the number of measurements is equal to the number of supported PLMNs. | RRC.ConnMax, or optionally RRC.ConnMax.PLMN, where PLMN identifies the PLMN ID. | One usage of this measurement is for monitoring the number of RRC connections in connected mode during the granularity period. ##### 5.1.1.4.3 Mean number of stored inactive RRC Connections | Performance measurements for gNB (5.1) >> Performance measurements valid for all gNB deployment scenarios (5.1.1) >> RRC connection number (5.1.1.4) >> Max number of RRC Connections (5.1.1.4.2) | Performance measurements for gNB | Performance measurements valid for all gNB deployment scenarios | Max number of RRC Connections | [5 empty] | Valid for packet switched traffic | 5GS
gNB | NRCellCU | RRC connection number | Mean number of stored inactive RRC Connections | 5.1.1.4.3 | This measurement provides the mean number of users in RRC inactive mode for each NR cell during each granularity period. The measurement is optionally split into subcounters per PLMN ID. | SI | This measurement is defined according to measurement "Mean number of stored inactive UE contexts" in TS 38.314 \[29\]. Separate counters are optionally maintained for each PLMN ID. | Each measurement is a real representing the mean number. If the optional measurement is perfomed, the number of measurements is equal to the number of supported PLMNs. | The measurement name has the form RRC.InactiveConnMean, or optionally RRC.InactiveConnMean.PLMN, where PLMN identifies the PLMN ID. | One usage of this measurement is for monitoring the memory allocation due to storage of inactive RRC connections. ##### 5.1.1.4.4 Max number of stored inactive RRC Connections | Performance measurements for gNB (5.1) >> Performance measurements valid for all gNB deployment scenarios (5.1.1) >> RRC connection number (5.1.1.4) >> Mean number of stored inactive RRC Connections (5.1.1.4.3) | Performance measurements for gNB | Performance measurements valid for all gNB deployment scenarios | Mean number of stored inactive RRC Connections | [5 empty] | Valid for packet switched traffic | 5GS
gNB | NRCellCU | RRC connection number | Max number of stored inactive RRC Connections | 5.1.1.4.4 | This measurement provides the max number of users in RRC inactive mode during each granularity period. The measurement is optionally split into subcounters per PLMN ID. | SI | This measurement is defined according to measurement "Max number of stored inactive UE contexts" in TS 38.314 \[29\]. Each measurement is optionally performed per PLMN ID. | Each measurement is a single integer value. If the optional measurement is performed, the number of measurements is equal to the number of supported PLMNs. | The measurement name has the form RRC.InactiveConnMax or optionally RRC.InactiveConnMax. *PLMN*, where *PLMN* identifies the PLMN ID. | One usage of this measurement is for monitoring the memory allocation due to storage of inactive RRC connections. #### 5.1.1.5 PDU Session Management | Performance measurements for gNB (5.1) >> Performance measurements valid for all gNB deployment scenarios (5.1.1) >> RRC connection number (5.1.1.4) >> Max number of stored inactive RRC Connections (5.1.1.4.4) | Performance measurements for gNB | Performance measurements valid for all gNB deployment scenarios | Max number of stored inactive RRC Connections | [5 empty] | Valid for packet switched traffic | 5GS
gNB | NRCellCU | PDU Session Management | Number of PDU Sessions failed to setup | 5.1.1.5.3 | This measurement provides the number of PDU Sessions failed to setup by the gNB. This measurement is split into subcounters per failure cause. | CC | On transmission of PDU SESSION RESOURCE SETUP RESPONSE message, INITIAL CONTEXT SETUP FAILURE message containing the "PDU Session Resource Failed to Setup List" IE (see TS 38.413 \[11\]) by the gNB to the AMF. Each PDU Session listed in the "PDU Session Resource Failed to Setup List" IE increments the relevant subcounter per failure cause (see clause 9.3.1.2 of TS 38.413 \[11\]) by 1. | Each subcounter is an integer value | SM.PDUSessionSetupFail.*Cause.* Where *Cause* identifies the cause of the PDU Sessions Resource Setup failure, per the "PDU Session Resource Setup Unsuccessful Transfer" IE. Encoding of the Cause is defined in clause 9.3.1.2 of TS 38.413 \[11\]. | One usage of this performance measurements is for performance assurance. ##### 5.1.1.5.4 Mean number of PDU sessions being allocated | Performance measurements for gNB (5.1) >> Performance measurements valid for all gNB deployment scenarios (5.1.1) >> PDU Session Management (5.1.1.5) >> Number of PDU Sessions failed to setup (5.1.1.5.3) | Performance measurements for gNB | Performance measurements valid for all gNB deployment scenarios | Number of PDU Sessions failed to setup | [5 empty] | Valid for packet switched traffic | 5GS
gNB | NRCellCU | PDU Session Management | Mean number of PDU sessions being allocated | 5.1.1.5.4 | This measurement provides the mean number of PDU sessions that have been allocated in the NRCellCU. This measurement is split into subcounters per S-NSSAI. | SI | Each measurement is obtained by sampling at a pre-defined interval, the number of PDU sessions being allocated in the NRCellCU, *and taking the* arithmetic mean of the samples. | Each subcounter is an integer value | SM.MeanPDUSessionSetupReq.*SNSSAI.* Where *SNSSAI* identifies the S-NSSAI. | One usage of this performance measurements is for performance assurance to support RRM resources optimization (see TS 28.313 \[30\]). ##### 5.1.1.5.5 Peak number of PDU sessions being allocated | Performance measurements for gNB (5.1) >> Performance measurements valid for all gNB deployment scenarios (5.1.1) >> PDU Session Management (5.1.1.5) >> Mean number of PDU sessions being allocated (5.1.1.5.4) | Performance measurements for gNB | Performance measurements valid for all gNB deployment scenarios | Mean number of PDU sessions being allocated | [5 empty] | Valid for packet switched traffic | 5GS
gNB | NRCellCU | PDU Session Management | Peak number of PDU sessions being allocated | 5.1.1.5.5 | This measurement provides the peak number of PDU sessions that have been allocated in the NRCellCU. This measurement is split into subcounters per S-NSSAI. | SI | Each measurement is obtained by sampling at a pre-defined interval, the number of PDU sessions being allocated in the NRCellCU, *and selecting the sample with the maximum value from the samples collected in a given period*. | Each subcounter is an integer value | SM.MaxPDUSessionSetupReq.*SNSSAI.* Where *SNSSAI* identifies the S-NSSAI. | One usage of this performance measurements is for performance assurance to support RRM resources optimization (see TS 28.313 \[30\]). #### 5.1.1.6 Mobility Management | Performance measurements for gNB (5.1) >> Performance measurements valid for all gNB deployment scenarios (5.1.1) >> PDU Session Management (5.1.1.5) >> Peak number of PDU sessions being allocated (5.1.1.5.5) | Performance measurements for gNB | Performance measurements valid for all gNB deployment scenarios | Peak number of PDU sessions being allocated | [5 empty] | Valid for packet switched traffic | 5GS
gNB | NRCellCU; NRCellRelation. | Mobility Management | Number of requested legacy handover preparations | 5.1.1.6.1.1 | This measurement provides the number of legacy handover preparations requested by the source gNB. | CC | On transmission of HANDOVER REQUIRED message (see TS 38.413 [11]) by the NR cell CU to the AMF, or transmission of HANDOVER REQUEST message (see TS 38.423 \[13\]) , where the message denotes a legacy handover, by the source NR cell CU to target NR cell CU, for requesting the preparation of resources at the target NR cell CU. | A single integer value | MM.HoPrepInterReq | One usage of this performance measurements is for performance assurance. ###### 5.1.1.6.1.2 Number of successful legacy handover preparations | Performance measurements for gNB (5.1) >> Performance measurements valid for all gNB deployment scenarios (5.1.1) >> Mobility Management (5.1.1.6) >> Inter-gNB handovers (5.1.1.6.1) >> Number of requested legacy handover preparations (5.1.1.6.1.1) | Performance measurements for gNB | Performance measurements valid for all gNB deployment scenarios | Inter-gNB handovers | Number of requested legacy handover preparations |  |  |  |  | Valid for packet switched traffic | 5GS
gNB | NRCellCU; NRCellRelation. | Mobility Management | Number of successful legacy handover preparations | 5.1.1.6.1.2 | This measurement provides the number of successful legacy handover preparations received by the source NR cell CU. | CC | On receipt of HANDOVER COMMAND message by the NR cell CU from the AMF (see TS 38.413 \[11\]), or receipt of HANDOVER REQUEST ACKNOWLEDGE message (see TS 38.423 \[13\]) , where the message corresponds to a previously sent legacy handover HANDOVER REQUEST message, by the source NR cell CU from the target NR cell CU, for informing that the resources for the handover have been prepared at the target NR cell CU. | A single integer value | MM.HoPrepInterSucc | One usage of this performance measurements is for performance assurance. ###### 5.1.1.6.1.3 Number of failed legacy handover preparations | Performance measurements for gNB (5.1) >> Performance measurements valid for all gNB deployment scenarios (5.1.1) >> Mobility Management (5.1.1.6) >> Inter-gNB handovers (5.1.1.6.1) >> Number of successful legacy handover preparations (5.1.1.6.1.2) | Performance measurements for gNB | Performance measurements valid for all gNB deployment scenarios | Inter-gNB handovers | Number of successful legacy handover preparations |  |  |  |  | Valid for packet switched traffic | 5GS
gNB | NRCellCU; NRCellRelation. | Mobility Management | Number of failed legacy handover preparations | 5.1.1.6.1.3 | This measurement provides the number of failed legacy handover preparations received by the source NR cell CU. This measurement is split into subcounters per failure cause. | CC | On receipt of HANDOVER PREPARATION FAILURE message (see TS 38.413 \[11\]) by the NR cell CU from the AMF, or receipt of HANDOVER PREPARATION FAILURE message (see TS 38.423 \[13\]) , where the message corresponds to a previously sent legacy handover HANDOVER REQUEST message, by the source NR cell CU from the target NR cell CU, for informing that the preparation of resources at the target NR cell CU has failed. Each received HANDOVER PREPARATION FAILURE message increments the relevant subcounter per failure cause by 1. | Each subcounter is an integer value | MM.HoPrepInterFail.*cause.* Where *cause* identifies the failure cause of the handover preparations. | One usage of this performance measurements is for performance assurance. ###### 5.1.1.6.1.4 Number of requested legacy handover resource allocations | Performance measurements for gNB (5.1) >> Performance measurements valid for all gNB deployment scenarios (5.1.1) >> Mobility Management (5.1.1.6) >> Inter-gNB handovers (5.1.1.6.1) >> Number of failed legacy handover preparations (5.1.1.6.1.3) | Performance measurements for gNB | Performance measurements valid for all gNB deployment scenarios | Inter-gNB handovers | Number of failed legacy handover preparations |  |  |  |  | Valid for packet switched traffic | 5GS
gNB | NRCellCU | Mobility Management | Number of requested legacy handover resource allocations | 5.1.1.6.1.4 | This measurement provides the number of legacy handover resource allocation requests received by the target NR cell CU. | CC | On receipt of HANDOVER REQUEST message (see TS 38.413 [1]) by the NR cell CU from the AMF, or receipt of HANDOVER REQUEST message (see TS 38.423 \[13\]) , where the message denotes a legacy handover, by the target NR cell CU from the source NR cell CU, for requesting the preparation of resources for handover. | A single integer value | MM.HoResAlloInterReq | One usage of this performance measurements is for performance assurance. ###### 5.1.1.6.1.5 Number of successful legacy handover resource allocations | Performance measurements for gNB (5.1) >> Performance measurements valid for all gNB deployment scenarios (5.1.1) >> Mobility Management (5.1.1.6) >> Inter-gNB handovers (5.1.1.6.1) >> Number of requested legacy handover resource allocations (5.1.1.6.1.4) | Performance measurements for gNB | Performance measurements valid for all gNB deployment scenarios | Inter-gNB handovers | Number of requested legacy handover resource allocations |  |  |  |  | Valid for packet switched traffic | 5GS
gNB | NRCellCU | Mobility Management | Number of successful legacy handover resource allocations | 5.1.1.6.1.5 | This measurement provides the number of successful legacy handover resource allocations at the target NR cell CU for the handover. | CC | On transmission of HANDOVER REQUEST ACKNOWLEDGE message (see TS 38.413 \[11\]) by the NR cell CU to the AMF, or transmission of HANDOVER REQUEST ACKNOWLEDGE message (see TS 38.423 \[13\]) , where the message corresponds to a previously received legacy handover HANDOVER REQUEST message, by the target NR cell CU to the source NR cell CU, for informing that the resources for the handover have been prepared. | A single integer value | MM.HoResAlloInterSucc | One usage of this performance measurements is for performance assurance. ###### 5.1.1.6.1.6 Number of failed legacy handover resource allocations | Performance measurements for gNB (5.1) >> Performance measurements valid for all gNB deployment scenarios (5.1.1) >> Mobility Management (5.1.1.6) >> Inter-gNB handovers (5.1.1.6.1) >> Number of successful legacy handover resource allocations (5.1.1.6.1.5) | Performance measurements for gNB | Performance measurements valid for all gNB deployment scenarios | Inter-gNB handovers | Number of successful legacy handover resource allocations |  |  |  |  | Valid for packet switched traffic | 5GS
gNB | NRCellCU | Mobility Management | Number of failed legacy handover resource allocations | 5.1.1.6.1.6 | This measurement provides the number of failed legacy handover resource allocations at the target NR cell CU for the handover. This measurement is split into subcounters per failure cause. | CC | On transmission of HANDOVER FAILURE message (see TS 38.413 [11]) by the NR cell CU to the AMF, or transmission of HANDOVER PREPARATION FAILURE message (see TS 38.423 \[13\]) , where the message corresponds to a previously sent legacy handover HANDOVER REQUEST message, by the target NR cell CU to the source NR cell CU, for informing that the preparation of resources has failed. Each transmitted HANDOVER FAILURE message or HANDOVER PREPARATION FAILURE message increments the relevant subcounter per failure cause by 1. | Each subcounter is an integer value | MM.HoResAlloInterFail.*cause.* Where *cause* identifies the failure cause of the legacy handover resource allocations. | One usage of this performance measurements is for performance assurance. ###### 5.1.1.6.1.7 Number of requested legacy handover executions | Performance measurements for gNB (5.1) >> Performance measurements valid for all gNB deployment scenarios (5.1.1) >> Mobility Management (5.1.1.6) >> Inter-gNB handovers (5.1.1.6.1) >> Number of failed legacy handover resource allocations (5.1.1.6.1.6) | Performance measurements for gNB | Performance measurements valid for all gNB deployment scenarios | Inter-gNB handovers | Number of failed legacy handover resource allocations |  |  |  |  | Valid for packet switched traffic | 5GS
gNB | NRCellCU; NRCellRelation. | Mobility Management | Number of requested legacy handover executions | 5.1.1.6.1.7 | This inter gNB handover measurement provides the number of outgoing legacy handover executions requested by the source gNB. | CC | On transmission of *RRCReconfiguration* message, where the message denotes a legacy handover, to the UE triggering the inter gNB legacy handover from the source NRCellCU to the target NRCellCU, indicating the attempt of an outgoing inter gNB legacy handover (see TS 38.331 \[20\]), the counter is stepped by 1. | A single integer value | MM.HoExeInterReq | One usage of this performance measurement is for performance assurance. ###### 5.1.1.6.1.8 Number of successful legacy handover executions | Performance measurements for gNB (5.1) >> Performance measurements valid for all gNB deployment scenarios (5.1.1) >> Mobility Management (5.1.1.6) >> Inter-gNB handovers (5.1.1.6.1) >> Number of requested legacy handover executions (5.1.1.6.1.7) | Performance measurements for gNB | Performance measurements valid for all gNB deployment scenarios | Inter-gNB handovers | Number of requested legacy handover executions |  |  |  |  | Valid for packet switched traffic | 5GS
gNB | NRCellCU; NRCellRelation. | Mobility Management | Number of successful legacy handover executions | 5.1.1.6.1.8 | This inter gNB handover measurement provides the number of successful legacy handover executions received by the source gNB. | CC | On receipt at the source gNB of UE CONTEXT RELEASE [13] over Xn from the target gNB following a successful handover, where the message denotes a legacy handover, or, if handover is performed via NG, on receipt of UE CONTEXT RELEASE COMMAND \[11\] from AMF following a successful inter gNB handover, where the message denotes a legacy handover, the counter is stepped by 1. | A single integer value | MM.HoExeInterSucc | One usage of this performance measurement is for performance assurance. ###### 5.1.1.6.1.9 Number of failed legacy handover executions | Performance measurements for gNB (5.1) >> Performance measurements valid for all gNB deployment scenarios (5.1.1) >> Mobility Management (5.1.1.6) >> Inter-gNB handovers (5.1.1.6.1) >> Number of successful legacy handover executions (5.1.1.6.1.8) | Performance measurements for gNB | Performance measurements valid for all gNB deployment scenarios | Inter-gNB handovers | Number of successful legacy handover executions |  |  |  |  | Valid for packet switched traffic | 5GS
gNB | NRCellCU; NRCellRelation. | Mobility Management | Number of failed legacy handover executions | 5.1.1.6.1.9 | This inter gNB handover measurement provides the number of failed legacy handover executions for asource gNB. | CC | This counter is incremented when handover execution failures occur It is assumed that the UE context is available in the source gNB. The following events are counted: 1\) On reception of NGAP UE CONTEXT RELEASE COMMAND \[11\] from AMF indicating an unsuccessful inter gNB handover; 2\) On reception of RrcReestablishmentRequest \[20\] where the reestablishmentCause is handoverFailure, from the UE in the source gNB, where the reestablishment occurred in the source gNB; 3\) On expiry of a Handover Execution supervision timer in the source gNB; 4\) On reception of XnAP RETRIEVE UE CONTEXT REQUEST \[13\] in the source gNB, when the reestablishment occurred in another gNB. The failure causes for UE CONTEXT RELEASE COMMAND are listed in \[11\] clause 9.3.1.2. An event increments the relevant subcounter by 1. For MM.HoExeInterFail.UE\_CONTEXT\_RELEASE\_COMMAND, an event increments the relevant subcounter per failure cause by 1. ¨ As one handover failure might cause more than one of the above events, duplicates need to be filtered out. | Each subcounter is an integer value | MM.HoExeInterFail.UeCtxtRelCmd.*cause;* *MM.HoExeInterFail.RrcReestabReq;* *MM.HoExeInterFail.HoExeSupTimer;* *MM.HoExeInterFail.RetrUeCtxtReq;* Where *cause* identifies the failure cause of the UE CONTEXT RELEASE COMMAND message. | One usage of this performance measurement is for performance assurance. ###### 5.1.1.6.1.10 Mean Time of requested legacy handover executions | Performance measurements for gNB (5.1) >> Performance measurements valid for all gNB deployment scenarios (5.1.1) >> Mobility Management (5.1.1.6) >> Inter-gNB handovers (5.1.1.6.1) >> Number of failed legacy handover executions (5.1.1.6.1.9) | Performance measurements for gNB | Performance measurements valid for all gNB deployment scenarios | Inter-gNB handovers | Number of failed legacy handover executions |  |  |  |  | Valid for packet switched traffic | 5GS
gNB | NRCellCU | Mobility Management | Mean Time of requested legacy handover executions | 5.1.1.6.1.10 | This measurement provides the mean time of inter gNB legacy handover executions during each granularity period. The measurement is split into subcounters per S-NSSAI. | DER(n=1) | This measurement is obtained by accumulating the time interval for every successful inter gNB handover executions procedure per S-NSSAI between the receipt by the source NG-RAN from the target NG-RAN of UE CONTEXT RELEASE \[13\] over Xn, or, if handover is performed via NG, the receipt of UE CONTEXT RELEASE COMMAND \[11\] from AMF and the sending of a RRCReconfiguration message triggering the Uu handover from the source NG-RAN to the UE over a granularity period using DER, for legacy handovers. The end value of this time will then be divided by the number of inter gNB legacy handovers observed in the granularity period to give the arithmetic mean, the accumulator shall be reinitialised at the beginning of each granularity period. | Each measurement is an integer value, in milliseconds | MM.HoExeInterReq.TimeMean.*SNSSAI.* | One usage of this measurement is for monitoring the mean time of inter gNB handovers during the granularity period. ###### 5.1.1.6.1.11 Max Time of requested legacy handover executions | Performance measurements for gNB (5.1) >> Performance measurements valid for all gNB deployment scenarios (5.1.1) >> Mobility Management (5.1.1.6) >> Inter-gNB handovers (5.1.1.6.1) >> Mean Time of requested legacy handover executions (5.1.1.6.1.10) | Performance measurements for gNB | Performance measurements valid for all gNB deployment scenarios | Inter-gNB handovers | Mean Time of requested legacy handover executions |  |  |  |  | Valid for packet switched traffic | 5GS
gNB | NRCellCU | Mobility Management | Max Time of requested legacy handover executions | 5.1.1.6.1.11 | This measurement provides the max time of inter gNB legacy handover executions during each granularity period. The measurement is split into subcounters per S-NSSAI. | DER(n=1) | This measurement is obtained by measuring the time interval for every successful inter gNB handover executions procedure per S-NSSAI between the receipt by the source NG-RAN from the target NG-RAN of UE CONTEXT RELEASE \[13\] over Xn, or, if handover is performed via NG, the receipt of UE CONTEXT RELEASE COMMAND \[11\] from AMF and the sending of a RRCReconfiguration message triggering the Uu handover from the source NG-RAN to the UE over a granularity period using DER, for legacy handovers. The high tide mark of this time will be stored in a gauge, the gauge shall be reinitialised at the beginning of each granularity period. | Each measurement is an integer value, in milliseconds | MM.HoExeInterReq.TimeMax.*SNSSAI.* | One usage of this measurement is for monitoring the max time of inter gNB handovers during the granularity period. ###### 5.1.1.6.1.12 Number of successful handover executions per beam pair | Performance measurements for gNB (5.1) >> Performance measurements valid for all gNB deployment scenarios (5.1.1) >> Mobility Management (5.1.1.6) >> Inter-gNB handovers (5.1.1.6.1) >> Max Time of requested legacy handover executions (5.1.1.6.1.11) | Performance measurements for gNB | Performance measurements valid for all gNB deployment scenarios | Inter-gNB handovers | Max Time of requested legacy handover executions |  |  |  |  | Valid for packet switched traffic | 5GS
gNB | Beam | Mobility Management | Number of successful handover executions per beam pair | 5.1.1.6.1.12 | This inter gNB handover measurement provides the number of successful handover executions received by the source gNB per beam pair, i.e. beam in the source and beam in the target cell. | CC | On receipt at the source gNB of UE CONTEXT RELEASE [13] over Xn from the target gNB following a successful handover, or, if handover is performed via NG, on receipt of UE CONTEXT RELEASE COMMAND \[11\] from AMF following a successful inter gNB handover, the counter is stepped by 1. | A single integer value | MM.HoExeInterSSBSucc | One usage of this performance measurement is for performance assurance. ###### 5.1.1.6.1.13 Number of failed handover executions per beam pair | Performance measurements for gNB (5.1) >> Performance measurements valid for all gNB deployment scenarios (5.1.1) >> Mobility Management (5.1.1.6) >> Inter-gNB handovers (5.1.1.6.1) >> Number of successful handover executions per beam pair (5.1.1.6.1.12) | Performance measurements for gNB | Performance measurements valid for all gNB deployment scenarios | Inter-gNB handovers | Number of successful handover executions per beam pair |  |  |  |  | Valid for packet switched traffic | 5GS
gNB | Beam | Mobility Management | Number of failed handover executions per beam pair | 5.1.1.6.1.13 | This inter gNB handover measurement provides the number of failed handover executions for source gNB per beam pair. | CC | This counter is incremented when handover execution failures occur It is assumed that the UE context is available in the source gNB. The following events are counted: 1\) On reception at the source of NGAP UE CONTEXT RELEASE COMMAND \[11\] from AMF indicating an unsuccessful inter gNB handover, 2\) On reception of RrcReestablishmentRequest \[20\] where the reestablishmentCause is handoverFailure, from the UE in the source gNB, where the reestablishment occurred in the source gNB; > 3\) On expiry of a Handover Execution supervision timer in the source > gNB; 4\) On reception of XnAP RETRIEVE UE CONTEXT REQUEST \[13\] in the source gNB, when the reestablishment occurred in another gNB. The failure causes for NGAP UE CONTEXT RELEASE COMMAND are listed in \[11\]. An event increments the relevant subcounter by 1. For MM.HoExeInterSSBFail.UeCtxtRelCmd, an event increments the relevant subcounter per failure cause by 1. As one handover failure might cause more than one of the above events, duplicates need to be filtered out. Editor's note: FFS how the beam pair is identified | Each subcounter is an integer value | MM.HoExeInterSSBFail.UeCtxtRelCmd.*cause;* > > MM.HoExeInterSSBFail.RrcReestabReq; > > MM.HoExeInterSSBFail.HoExeSupTimer; > > MM.HoExeInterSSBFail.RetrUeCtxtReq; Where *cause* identifies the failure cause of the NGAP UE CONTEXT RELEASE COMMAND message. | One usage of this performance measurement is for performance assurance. ##### 5.1.1.6.2 Intra-gNB handovers | Performance measurements for gNB (5.1) >> Performance measurements valid for all gNB deployment scenarios (5.1.1) >> Mobility Management (5.1.1.6) >> Inter-gNB handovers (5.1.1.6.1) >> Number of failed handover executions per beam pair (5.1.1.6.1.13) | Performance measurements for gNB | Performance measurements valid for all gNB deployment scenarios | Inter-gNB handovers | Number of failed handover executions per beam pair |  |  |  |  | Valid for packet switched traffic | 5GS
gNB | NRCellCU; NRCellRelation. | Mobility Management | Number of requested legacy handover executions | 5.1.1.6.2.1 | This measurement provides the number of outgoing intra gNB legacy handover executions requested by the source NRCellCU. | CC | On transmission of *RRC Reconfiguration* message to the UE triggering the legacy handover from the source NRCellCU to the target NRCellCU, indicating the attempt of an outgoing intra-gNB legacy handover (see TS 38.331 \[20\]), the counter is stepped by 1. | A single integer value | MM.HoExeIntraReq | One usage of this performance measurement is for performance assurance. ###### 5.1.1.6.2.2 Number of successful legacy handover executions | Performance measurements for gNB (5.1) >> Performance measurements valid for all gNB deployment scenarios (5.1.1) >> Mobility Management (5.1.1.6) >> Intra-gNB handovers (5.1.1.6.2) >> Number of requested legacy handover executions (5.1.1.6.2.1) | Performance measurements for gNB | Performance measurements valid for all gNB deployment scenarios | Intra-gNB handovers | Number of requested legacy handover executions |  |  |  |  | Valid for packet switched traffic | 5GS
gNB | NRCellCU; NRCellRelation. | Mobility Management | Number of successful legacy handover executions | 5.1.1.6.2.2 | This measurement provides the number of successful intra gNB legacy handover executions received by the source NRCellCU. | CC | On reception of *RRC ReconfigurationComplete* message from the UE to the target NRCellCU indicating a successful intra gNB legacy handover (see TS 38.331 \[20\]), the counter is stepped by 1. | A single integer value | MM.HoExeIntraSucc | One usage of this performance measurement is for performance assurance. ##### 5.1.1.6.3 Handovers between 5GS and EPS | Performance measurements for gNB (5.1) >> Performance measurements valid for all gNB deployment scenarios (5.1.1) >> Mobility Management (5.1.1.6) >> Intra-gNB handovers (5.1.1.6.2) >> Number of successful legacy handover executions (5.1.1.6.2.2) | Performance measurements for gNB | Performance measurements valid for all gNB deployment scenarios | Intra-gNB handovers | Number of successful legacy handover executions |  |  |  |  | Valid for packet switched traffic | 5GS
gNB | EutranRelation (contained by NRCellCU), NRCellCU. | Mobility Management | Number of requested preparations for handovers from 5GS to EPS | 5.1.1.6.3.1 | This measurement provides the number of preparations requested by the source gNB for the outgoing handovers from 5GS to EPS. | CC | Transmission of HANDOVER REQUIRED message containing the "Handover Type" IE set to "**5GStoEPS**" (see TS 38.413 \[11\]) by the gNB-CU to the AMF. | A single integer value | MM.HoOut5gsToEpsPrepReq |  | Performance measurements for gNB (5.1) >> Performance measurements valid for all gNB deployment scenarios (5.1.1) >> Mobility Management (5.1.1.6) >> Handovers between 5GS and EPS (5.1.1.6.3) >> Number of requested preparations for handovers from 5GS to EPS (5.1.1.6.3.1) | Performance measurements for gNB | Performance measurements valid for all gNB deployment scenarios | Handovers between 5GS and EPS | Number of requested preparations for handovers from 5GS to EPS |  |  |  |  | Valid for packet switched traffic | 5GS ###### 5.1.1.6.3.2 Number of successful preparations for handovers from 5GS to EPS
gNB | EutranRelation (contained by NRCellCU), NRCellCU. | Mobility Management | Number of successful preparations for handovers from 5GS to EPS | 5.1.1.6.3.2 | This measurement provides the number of successful preparations received by the source gNB for the outgoing handovers from 5GS to EPS. | CC | Receipt of HANDOVER COMMAND message by the gNB-CU from the AMF (see TS 38.413 \[11\]), for informing that the resources have been successfully prepared at the target E-Utran Cell for the handover from 5GS and EPS. | A single integer value | MM.HoOut5gsToEpsPrepSucc |  | Performance measurements for gNB (5.1) >> Performance measurements valid for all gNB deployment scenarios (5.1.1) >> Mobility Management (5.1.1.6) >> Handovers between 5GS and EPS (5.1.1.6.3) >> Number of successful preparations for handovers from 5GS to EPS (5.1.1.6.3.2) | Performance measurements for gNB | Performance measurements valid for all gNB deployment scenarios | Handovers between 5GS and EPS | Number of successful preparations for handovers from 5GS to EPS |  |  |  |  | Valid for packet switched traffic | 5GS ###### 5.1.1.6.3.3 Number of failed preparations for handovers from 5GS to EPS
gNB | EutranRelation (contained by NRCellCU), NRCellCU. | Mobility Management | Number of failed preparations for handovers from 5GS to EPS | 5.1.1.6.3.3 | This measurement provides the number of failed preparations received by the source gNB for the outgoing handovers from 5GS to EPS. This measurement is split into subcounters per failure cause. | CC | Receipt of HANDOVER PREPARATION FAILURE message (see TS 38.413 \[11\]) by the gNB-CU from the AMF, for informing that the preparation of resources have been failed at the target E-Utran Cell for the handover from 5GS and EPS. Each received HANDOVER PREPARATION FAILURE message increments the relevant subcounter per failure cause by 1. | Each subcounter is an integer value | MM.HoOut5gsToEpsPrepFail.*cause* Where *cause* identifies the failure cause of the handover preparations. |  | Performance measurements for gNB (5.1) >> Performance measurements valid for all gNB deployment scenarios (5.1.1) >> Mobility Management (5.1.1.6) >> Handovers between 5GS and EPS (5.1.1.6.3) >> Number of failed preparations for handovers from 5GS to EPS (5.1.1.6.3.3) | Performance measurements for gNB | Performance measurements valid for all gNB deployment scenarios | Handovers between 5GS and EPS | Number of failed preparations for handovers from 5GS to EPS |  |  |  |  | Valid for packet switched traffic | 5GS ###### 5.1.1.6.3.4 Number of requested resource allocations for handovers from EPS to 5GS
gNB | EutranRelation (contained by NRCellCU), NRCellCU. | Mobility Management | Number of requested resource allocations for handovers from EPS to 5GS | 5.1.1.6.3.4 | This measurement provides the number of resource allocation requests received by the target gNB for handovers from EPS to 5GS. | CC | Receipt of HANDOVER REQUEST message containing the "Handover Type" IE set to "**EPSto5GS**" (see TS 38.413 \[11\]) by the gNB-CU from the AMF. | A single integer value | MM.HoIncEpsTo5gsResAlloReq |  | Performance measurements for gNB (5.1) >> Performance measurements valid for all gNB deployment scenarios (5.1.1) >> Mobility Management (5.1.1.6) >> Handovers between 5GS and EPS (5.1.1.6.3) >> Number of requested resource allocations for handovers from EPS to 5GS (5.1.1.6.3.4) | Performance measurements for gNB | Performance measurements valid for all gNB deployment scenarios | Handovers between 5GS and EPS | Number of requested resource allocations for handovers from EPS to 5GS |  |  |  |  | Valid for packet switched traffic | 5GS ###### 5.1.1.6.3.5 Number of successful resource allocations for handovers from EPS to 5GS
gNB | EutranRelation (contained by NRCellCU), NRCellCU. | Mobility Management | Number of successful resource allocations for handovers from EPS to 5GS | 5.1.1.6.3.5 | This measurement provides the number of successful resource allocations at the target gNB for handovers from EPS to 5GS. | CC | Transmission of HANDOVER REQUEST ACKNOWLEDGE message (see TS 38.413 \[11\]) by the gNB-CU to the AMF, for informing that the resources for the handover from EPS to 5GS have been allocated. | A single integer value | MM.HoIncEpsTo5gsResAlloSucc | One usage of this performance measurements is for performance assurance. ###### 5.1.1.6.3.6 Number of failed resource allocations for handovers from EPS to 5GS | Performance measurements for gNB (5.1) >> Performance measurements valid for all gNB deployment scenarios (5.1.1) >> Mobility Management (5.1.1.6) >> Handovers between 5GS and EPS (5.1.1.6.3) >> Number of successful resource allocations for handovers from EPS to 5GS (5.1.1.6.3.5) | Performance measurements for gNB | Performance measurements valid for all gNB deployment scenarios | Handovers between 5GS and EPS | Number of successful resource allocations for handovers from EPS to 5GS |  |  |  |  | Valid for packet switched traffic | 5GS
gNB | EutranRelation (contained by NRCellCU), NRCellCU. | Mobility Management | Number of failed resource allocations for handovers from EPS to 5GS | 5.1.1.6.3.6 | This measurement provides the number of failed resource allocations at the target gNB for handovers from EPS to 5GS. This measurement is split into subcounters per failure cause. | CC | Transmission of HANDOVER FAILURE message (see TS 38.413 [11]) by the gNB-CU to the AMF, for informing that the allocation of resources for the handover from EPS to 5GS has failed. Each transmitted HANDOVER FAILURE message increments the relevant subcounter per failure cause by 1. | Each subcounter is an integer value | MM.HoIncEpsTo5gsResAlloFail.*cause* Where *cause* identifies the failure cause of the handover resource allocations. |  | Performance measurements for gNB (5.1) >> Performance measurements valid for all gNB deployment scenarios (5.1.1) >> Mobility Management (5.1.1.6) >> Handovers between 5GS and EPS (5.1.1.6.3) >> Number of failed resource allocations for handovers from EPS to 5GS (5.1.1.6.3.6) | Performance measurements for gNB | Performance measurements valid for all gNB deployment scenarios | Handovers between 5GS and EPS | Number of failed resource allocations for handovers from EPS to 5GS |  |  |  |  | Valid for packet switched traffic | 5GS ###### 5.1.1.6.3.7 Number of requested executions for handovers from 5GS to EPS
gNB | EutranRelation (contained by NRCellCU), NRCellCU. | Mobility Management | Number of requested executions for handovers from 5GS to EPS | 5.1.1.6.3.7 | This measurement provides the number of executions requested by the source gNB for handovers from 5GS to EPS. | CC | Transmission of *MobilityFromNRCommand* message to the UE triggering the handover from the source NR Cell to the target E-UTRAN cell for the handover from 5GS to EPS (see TS 38.331 \[20\]). | A single integer value | MM.HoOutExe5gsToEpsReq |  | Performance measurements for gNB (5.1) >> Performance measurements valid for all gNB deployment scenarios (5.1.1) >> Mobility Management (5.1.1.6) >> Handovers between 5GS and EPS (5.1.1.6.3) >> Number of requested executions for handovers from 5GS to EPS (5.1.1.6.3.7) | Performance measurements for gNB | Performance measurements valid for all gNB deployment scenarios | Handovers between 5GS and EPS | Number of requested executions for handovers from 5GS to EPS |  |  |  |  | Valid for packet switched traffic | 5GS ###### 5.1.1.6.3.8 Number of successful executions for handovers from 5GS to EPS
gNB | EutranRelation (contained by NRCellCU), NRCellCU. | Mobility Management | Number of successful executions for handovers from 5GS to EPS | 5.1.1.6.3.8 | This measurement provides the number of successful executions at the source gNB for handovers from 5GS to EPS. | CC | Receipt of UE CONTEXT RELEASE COMMAND message by the gNB-CU from AMF (see TS 38.413 \[11\]) following a successful handover from 5GS to EPS. | A single integer value | MM.HoOutExe5gsToEpsSucc |  | Performance measurements for gNB (5.1) >> Performance measurements valid for all gNB deployment scenarios (5.1.1) >> Mobility Management (5.1.1.6) >> Handovers between 5GS and EPS (5.1.1.6.3) >> Number of successful executions for handovers from 5GS to EPS (5.1.1.6.3.8) | Performance measurements for gNB | Performance measurements valid for all gNB deployment scenarios | Handovers between 5GS and EPS | Number of successful executions for handovers from 5GS to EPS |  |  |  |  | Valid for packet switched traffic | 5GS ###### 5.1.1.6.3.9 Number of failed executions for handovers from 5GS to EPS
gNB | EutranRelation (contained by NRCellCU), NRCellCU. | Mobility Management | Number of failed executions for handovers from 5GS to EPS | 5.1.1.6.3.9 | This measurement provides the number of failed executions at the source gNB for handovers from 5GS to EPS. This measurement is split into subcounters per failure cause. | CC | Receipt of UE CONTEXT RELEASE COMMAND at the source gNB-CU from AMF (see TS 38.413 \[11\]) indicating an unsuccessful handover from 5GS to EPS. Each received message increments the relevant subcounter per failure cause by 1. | Each subcounter is an integer value | MM.HoOutExe5gsToEpsFail.*cause.* > Where *cause* identifies the failure cause in the UE CONTEXT RELEASE > COMMAND message. |  | Performance measurements for gNB (5.1) >> Performance measurements valid for all gNB deployment scenarios (5.1.1) >> Mobility Management (5.1.1.6) >> Handovers between 5GS and EPS (5.1.1.6.3) >> Number of failed executions for handovers from 5GS to EPS (5.1.1.6.3.9) | Performance measurements for gNB | Performance measurements valid for all gNB deployment scenarios | Handovers between 5GS and EPS | Number of failed executions for handovers from 5GS to EPS |  |  |  |  | Valid for packet switched traffic | 5GS ###### 5.1.1.6.3.10 Number of requested preparations for EPS fallback handovers
gNB | NRCellCU | Mobility Management | Number of requested preparations for EPS fallback handovers | 5.1.1.6.3.10 | This measurement provides the number of EPS fallback preparations requested by the source gNB for the outgoing handovers from 5GS to EPS. | CC | Transmission of HANDOVER REQUIRED message containing the "Handover Type" IE set to "**5GStoEPS**" by the gNB-CU to the AMF after the source gNodeB sends the AMF a PDU Session modification response in which "PDUSessionResourceModifyUnsuccessfulTransfer" carries the failure cause "IMS voice EPS fallback or RAT fallback triggered" (see TS 38.413 \[11\]) . | A single integer value | MM.HoOut5gsToEpsFallbackPrepReq |  | Performance measurements for gNB (5.1) >> Performance measurements valid for all gNB deployment scenarios (5.1.1) >> Mobility Management (5.1.1.6) >> Handovers between 5GS and EPS (5.1.1.6.3) >> Number of requested preparations for EPS fallback handovers (5.1.1.6.3.10) | Performance measurements for gNB | Performance measurements valid for all gNB deployment scenarios | Handovers between 5GS and EPS | Number of requested preparations for EPS fallback handovers |  |  |  |  | Valid for packet switched traffic | 5GS ###### 5.1.1.6.3.11 Number of successful preparations for EPS fallback handovers
gNB | NRCellCU | Mobility Management | Number of successful preparations for EPS fallback handovers | 5.1.1.6.3.11 | This measurement provides the number of successful EPS fallback preparations received by the source gNB for the outgoing handovers from 5GS to EPS. | CC | Receipt of HANDOVER COMMAND message by the gNB-CU from the AMF,after the source gNodeB sends the AMF a PDU Session modification response in which "PDUSessionResourceModifyUnsuccessfulTransfer" carries the failure cause "IMS voice EPS fallback or RAT fallback triggered" (see TS 38.413 \[11\]), for informing that the resources have been successfully prepared at the target E-Utran Cell for the EPS fallback handover from 5GS and EPS (see TS 38.413 \[11\]). | A single integer value | MM.HoOut5gsToEpsFallbackPrepSucc |  | Performance measurements for gNB (5.1) >> Performance measurements valid for all gNB deployment scenarios (5.1.1) >> Mobility Management (5.1.1.6) >> Handovers between 5GS and EPS (5.1.1.6.3) >> Number of successful preparations for EPS fallback handovers (5.1.1.6.3.11) | Performance measurements for gNB | Performance measurements valid for all gNB deployment scenarios | Handovers between 5GS and EPS | Number of successful preparations for EPS fallback handovers |  |  |  |  | Valid for packet switched traffic | 5GS ###### 5.1.1.6.3.12 Number of failed preparations for EPS fallback handovers
gNB | NRCellCU | Mobility Management | Number of failed preparations for EPS fallback handovers | 5.1.1.6.3.12 | This measurement provides the number of failed preparations received by the source gNB for the outgoing handovers from 5GS to EPS. This measurement is split into subcounters per failure cause. | CC | Receipt of HANDOVER PREPARATION FAILURE message by the gNB-CU from the AMF after the source gNodeB sends the AMF a PDU Session modification response in which "PDUSessionResourceModifyUnsuccessfulTransfer" carries the failure cause "IMS voice EPS fallback or RAT fallback triggered", for informing that the preparation of resources have been failed at the target E-Utran Cell for the handover from 5GS and EPS. Each received HANDOVER PREPARATION FAILURE message increments the relevant subcounter per failure cause by 1 (see TS 38.413 \[11\]). | Each subcounter is an integer value | MM.HoOut5gsToEpsFallbackPrepFail.*cause* Where *cause* identifies the failure cause of the handover preparations. |  | Performance measurements for gNB (5.1) >> Performance measurements valid for all gNB deployment scenarios (5.1.1) >> Mobility Management (5.1.1.6) >> Handovers between 5GS and EPS (5.1.1.6.3) >> Number of failed preparations for EPS fallback handovers (5.1.1.6.3.12) | Performance measurements for gNB | Performance measurements valid for all gNB deployment scenarios | Handovers between 5GS and EPS | Number of failed preparations for EPS fallback handovers |  |  |  |  | Valid for packet switched traffic | 5GS ###### 5.1.1.6.3.13 Number of successful executions for EPS fallback handovers
gNB | NRCellCU | Mobility Management | Number of successful executions for EPS fallback handovers | 5.1.1.6.3.13 | This measurement provides the number of successful EPS fallback executions at the source gNB for handovers from 5GS to EPS. | CC | Receipt of UE CONTEXT RELEASE COMMAND message by the gNB-CU from AMF following a successful handover from 5GS to EPS,after the source gNodeB sends the AMF a PDU Session modification response in which "PDUSessionResourceModifyUnsuccessfulTransfer" carries the failure cause "IMS voice EPS fallback or RAT fallback triggered"(see TS 38.413 \[11\]). | A single integer value | MM.HoOutExe5gsToEpsFallbackSucc |  | Performance measurements for gNB (5.1) >> Performance measurements valid for all gNB deployment scenarios (5.1.1) >> Mobility Management (5.1.1.6) >> Handovers between 5GS and EPS (5.1.1.6.3) >> Number of successful executions for EPS fallback handovers (5.1.1.6.3.13) | Performance measurements for gNB | Performance measurements valid for all gNB deployment scenarios | Handovers between 5GS and EPS | Number of successful executions for EPS fallback handovers |  |  |  |  | Valid for packet switched traffic | 5GS ###### 5.1.1.6.3.14 Number of failed executions for EPS fallback handovers
gNB | NRCellCU | Mobility Management | Number of failed executions for EPS fallback handovers | 5.1.1.6.3.14 | This measurement provides the number of failed EPS fallback executions at the source gNB for handovers from 5GS to EPS. This measurement is split into subcounters per failure cause. | CC | Receipt of UE CONTEXT RELEASE COMMAND at the source gNB-CU from AMF indicating an unsuccessful handover from 5GS to EPS,after the source gNodeB sends the AMF a PDU Session modification response in which "PDUSessionResourceModifyUnsuccessfulTransfer" carries the failure cause "IMS voice EPS fallback or RAT fallback triggered". Each received message increments the relevant subcounter per failure cause by 1 (see TS 38.413 \[11\]). | Each subcounter is an integer value | MM.HoOutExe5gsToEpsFallbackFail.*cause.* > Where *cause* identifies the failure cause in the UE CONTEXT RELEASE > COMMAND message. |  | Performance measurements for gNB (5.1) >> Performance measurements valid for all gNB deployment scenarios (5.1.1) >> Mobility Management (5.1.1.6) >> Handovers between 5GS and EPS (5.1.1.6.3) >> Number of failed executions for EPS fallback handovers (5.1.1.6.3.14) | Performance measurements for gNB | Performance measurements valid for all gNB deployment scenarios | Handovers between 5GS and EPS | Number of failed executions for EPS fallback handovers |  |  |  |  | Valid for packet switched traffic | 5GS ###### 5.1.1.6.3.15 Mean Time of EPS fallback handover
gNB | NRCellCU | Mobility Management | Mean Time of EPS fallback handover | 5.1.1.6.3.15 | This measurement provides the mean time of EPS fallback whole handover during each granularity period. | DER (n=1) | This measurement is obtained by accumulating the time interval for every successful EPS fallback handover procedure between the receipt by the NG-RAN from the EPS of a "UE CONTEXT RELEASE COMMAND" and the sending of a "HANDOVER REQUIRED" message from NG-RAN to the EPS over a granularity period using DER. The end value of this time will then be divided by the number of EPS fallback handovers observed in the granularity period to give the arithmetic mean, the accumulator shall be reinitialised at the beginning of each granularity period. | A single integer value (in milliseconds) | MM.Ho5gsToEpsFallbackTimeMean | One usage of this measurement is for monitoring the mean time of EPS fallback handovers during the granularity period. ###### 5.1.1.6.3.16 Mean Time of EPS fallback handover executions | Performance measurements for gNB (5.1) >> Performance measurements valid for all gNB deployment scenarios (5.1.1) >> Mobility Management (5.1.1.6) >> Handovers between 5GS and EPS (5.1.1.6.3) >> Mean Time of EPS fallback handover (5.1.1.6.3.15) | Performance measurements for gNB | Performance measurements valid for all gNB deployment scenarios | Handovers between 5GS and EPS | Mean Time of EPS fallback handover |  |  |  |  | Valid for packet switched traffic | 5GS
gNB | NRCellCU | Mobility Management | Mean Time of EPS fallback handover executions | 5.1.1.6.3.16 | This measurement provides the mean time of EPS fallback handover executions during each granularity period. | DER (n=1) | This measurement is obtained by accumulating the time interval for every successful EPS fallback handover executions procedure between the receipt by the NG-RAN from the EPS of a "UE CONTEXT RELEASE COMMAND" and the sending of *the MobilityFromNRCommand* message to the UE over a granularity period using DER. The end value of this time will then be divided by the number of EPS fallback handovers observed in the granularity period to give the arithmetic mean, the accumulator shall be reinitialised at the beginning of each granularity period. | Each measurement is an integer value (in milliseconds) | MM.HoExeHo5gsToEpsFallbackTimeMean | One usage of this measurement is for monitoring the mean time of EPS fallback handover executions during the granularity period. ##### 5.1.1.6.4 RRC redirection measurement | Performance measurements for gNB (5.1) >> Performance measurements valid for all gNB deployment scenarios (5.1.1) >> Mobility Management (5.1.1.6) >> Handovers between 5GS and EPS (5.1.1.6.3) >> Mean Time of EPS fallback handover executions (5.1.1.6.3.16) | Performance measurements for gNB | Performance measurements valid for all gNB deployment scenarios | Handovers between 5GS and EPS | Mean Time of EPS fallback handover executions |  |  |  |  | Valid for packet switched traffic | 5GS
gNB | NRCellDU | Mobility Management | number of EPS fallback redirection | 5.1.1.6.4.1 | This measurement provides the number of RRC release for EPS fallback redirection. | SI | Transmission of a "RRCRelease" message to UE, which contains "redirectedCarrierInfo" IE and "voiceFallbackIndication" IE indication EPS fallback for IMS voice. (see TS 38.331 \[20\]). | A single integer value | MM.Redirection.5gsToEpsFallback |  | Performance measurements for gNB (5.1) >> Performance measurements valid for all gNB deployment scenarios (5.1.1) >> Mobility Management (5.1.1.6) >> number of EPS fallback redirection (5.1.1.6.4.1) | Performance measurements for gNB | Performance measurements valid for all gNB deployment scenarios | number of EPS fallback redirection | [5 empty] | Valid for packet switched traffic | 5GS ##### 5.1.1.6.5 Intra/Inter-frequency Handover related measurements
gNB | NRCellCU | Mobility Management | Number of requested intra-frequency handover executions | 5.1.1.6.5.1 | This measurement provides the number of outgoing intra-frequency handover executions requested by the source NRCellCU. | CC | On transmission of *RRCReconfiguration* message to the UE triggering the handover from the source NRCellCU to the target NRCellCU, indicating the attempt of an outgoing intra-frequency handover (see TS 38.331 \[20\]), the counter is steped by 1. | A single integer value | MM.HoExeIntraFreqReq | One usage of this performance measurement is for performance assurance. ###### 5.1.1.6.5.2 Number of successful intra-frequency handover executions | Performance measurements for gNB (5.1) >> Performance measurements valid for all gNB deployment scenarios (5.1.1) >> Mobility Management (5.1.1.6) >> Intra/Inter-frequency Handover related measurements (5.1.1.6.5) >> Number of requested intra-frequency handover executions (5.1.1.6.5.1) | Performance measurements for gNB | Performance measurements valid for all gNB deployment scenarios | Intra/Inter-frequency Handover related measurements | Number of requested intra-frequency handover executions |  |  |  |  | Valid for packet switched traffic | 5GS
gNB | NRCellCU | Mobility Management | Number of successful intra-frequency handover executions | 5.1.1.6.5.2 | This measurement provides the number of successful intra-frequency handover executions received by the source NRCellCU. | CC | On reception of *RRCReconfigurationComplete* message from the UE to the target NRCellCU indicating a successful intra-frequency intra gNB handover (see TS 38.331 \[20\]), or, on reception of UE CONTEXT RELEASE \[13\] over Xn from the target gNB following a successful intra-frequency inter gNB handover, or, if handover is performed via NG, on reception of UE CONTEXT RELEASE COMMAND \[11\] from AMF following a successful intra-frequency inter gNB handover, the counter is stepped by 1. | A single integer value | MM.HoExeIntraFreqSucc | One usage of this performance measurement is for performance assurance. ###### 5.1.1.6.5.3 Number of requested inter-frequency handover executions | Performance measurements for gNB (5.1) >> Performance measurements valid for all gNB deployment scenarios (5.1.1) >> Mobility Management (5.1.1.6) >> Intra/Inter-frequency Handover related measurements (5.1.1.6.5) >> Number of successful intra-frequency handover executions (5.1.1.6.5.2) | Performance measurements for gNB | Performance measurements valid for all gNB deployment scenarios | Intra/Inter-frequency Handover related measurements | Number of successful intra-frequency handover executions |  |  |  |  | Valid for packet switched traffic | 5GS
gNB | NRCellCU | Mobility Management | Number of requested inter-frequency handover executions | 5.1.1.6.5.3 | This measurement provides the number of outgoing inter-frequency handover executions requested by the source NRCellCU. | CC | On transmission of *RRCReconfiguration* message to the UE triggering the handover from the source NRCellCU to the target NRCellCU, indicating the attempt of an outgoing inter-frequency handover (see TS 38.331 \[20\]), the counter is steped by 1. | A single integer value | MM.HoExeInterFreqReq | One usage of this performance measurement is for performance assurance. ###### 5.1.1.6.5.4 Number of successful inter-frequency handover executions | Performance measurements for gNB (5.1) >> Performance measurements valid for all gNB deployment scenarios (5.1.1) >> Mobility Management (5.1.1.6) >> Intra/Inter-frequency Handover related measurements (5.1.1.6.5) >> Number of requested inter-frequency handover executions (5.1.1.6.5.3) | Performance measurements for gNB | Performance measurements valid for all gNB deployment scenarios | Intra/Inter-frequency Handover related measurements | Number of requested inter-frequency handover executions |  |  |  |  | Valid for packet switched traffic | 5GS
gNB | NRCellCU | Mobility Management | Number of successful inter-frequency handover executions | 5.1.1.6.5.4 | This measurement provides the number of successful inter-frequency handover executions received by the source NRCellCU. | CC | On reception of *RRCReconfigurationComplete* message from the UE to the target NRCellCU indicating a successful inter-frequency intra gNB handover (see TS 38.331 \[20\]), or, on reception of UE CONTEXT RELEASE \[13\] over Xn from the target gNB following a successful inter-frequency inter gNB handover, or, if handover is performed via NG, on reception of UE CONTEXT RELEASE COMMAND \[11\] from AMF following a successful inter-frequency inter gNB handover, the counter is stepped by 1. | A single integer value | MM.HoExeInterFreqSucc | One usage of this performance measurement is for performance assurance. ##### 5.1.1.6.6 Inter-gNB conditional handovers | Performance measurements for gNB (5.1) >> Performance measurements valid for all gNB deployment scenarios (5.1.1) >> Mobility Management (5.1.1.6) >> Intra/Inter-frequency Handover related measurements (5.1.1.6.5) >> Number of successful inter-frequency handover executions (5.1.1.6.5.4) | Performance measurements for gNB | Performance measurements valid for all gNB deployment scenarios | Intra/Inter-frequency Handover related measurements | Number of successful inter-frequency handover executions |  |  |  |  | Valid for packet switched traffic | 5GS
gNB | NRCellCU NRCellRelation | Mobility Management | Number of requested conditional handover preparations | 5.1.1.6.6.1 | This measurement provides the number of conditional handover preparations requested by the source gNB. | CC | On transmission of HANDOVER REQUEST message (see TS 38.423 [13] clause 8.2.1) where the message denotes a conditional handover preparation, by the source NR cell CU to target NR cell CU, for requesting the preparation of resources at the target NR cell CU. | A single integer value | MM.ChoPrepInterReq | One usage of this performance measurements is for performance assurance. ###### 5.1.1.6.6.2 Number of successful conditional handover preparations | Performance measurements for gNB (5.1) >> Performance measurements valid for all gNB deployment scenarios (5.1.1) >> Mobility Management (5.1.1.6) >> Inter-gNB conditional handovers (5.1.1.6.6) >> Number of requested conditional handover preparations (5.1.1.6.6.1) | Performance measurements for gNB | Performance measurements valid for all gNB deployment scenarios | Inter-gNB conditional handovers | Number of requested conditional handover preparations |  |  |  |  | Valid for packet switched traffic | 5GS
gNB | NRCellCU NRCellRelation | Mobility Management | Number of successful conditional handover preparations | 5.1.1.6.6.2 | This measurement provides the number of successful conditional handover preparations received by the source NR cell CU. | CC | On receipt of HANDOVER REQUEST ACKNOWLEDGE message (see TS 38.423 \[13\] clause 8.2.1) where the message corresponds to a previously sent conditional handover HANDOVER REQUEST message, by the source NR cell CU from the target NR cell CU, for informing that the resources for the conditional handover have been prepared at the target NR cell CU. | A single integer value | MM.ChoPrepInterSucc | One usage of this performance measurements is for performance assurance. ###### 5.1.1.6.6.3 Number of failed conditional handover preparations | Performance measurements for gNB (5.1) >> Performance measurements valid for all gNB deployment scenarios (5.1.1) >> Mobility Management (5.1.1.6) >> Inter-gNB conditional handovers (5.1.1.6.6) >> Number of successful conditional handover preparations (5.1.1.6.6.2) | Performance measurements for gNB | Performance measurements valid for all gNB deployment scenarios | Inter-gNB conditional handovers | Number of successful conditional handover preparations |  |  |  |  | Valid for packet switched traffic | 5GS
gNB | NRCellCU NRCellRelation | Mobility Management | Number of failed conditional handover preparations | 5.1.1.6.6.3 | This measurement provides the number of failed conditional handover preparations received by the source NR cell CU. This measurement is split into subcounters per failure cause. | CC | On receipt of HANDOVER PREPARATION FAILURE message (see TS 38.423 \[13\] clause 8.2.1.3) where the message corresponds to a previously sent conditional handover HANDOVER REQUEST message, by the source NR cell CU from the target NR cell CU, for informing that the preparation of resources at the target NR cell CU has failed. Each received HANDOVER PREPARATION FAILURE message increments the relevant subcounter per failure cause by 1. | Each subcounter is an integer value | MM.ChoPrepInterFail.*cause* Where *cause* identifies the failure cause of the conditional handover preparations. | One usage of this performance measurements is for performance assurance ##### 5.1.1.6.6.4 Number of requested conditional handover resource allocations | Performance measurements for gNB (5.1) >> Performance measurements valid for all gNB deployment scenarios (5.1.1) >> Mobility Management (5.1.1.6) >> Inter-gNB conditional handovers (5.1.1.6.6) >> Number of failed conditional handover preparations (5.1.1.6.6.3) | Performance measurements for gNB | Performance measurements valid for all gNB deployment scenarios | Inter-gNB conditional handovers | Number of failed conditional handover preparations |  |  |  |  | Valid for packet switched traffic | 5GS
gNB | NRCellCU | Mobility Management | Number of requested conditional handover resource allocations | 5.1.1.6.6.4 | This measurement provides the number of conditional handover resource allocation requests received by the target NR cell CU. | CC | On receipt of HANDOVER REQUEST message (see TS 38.423 [13] clause 8.2.1), where the message denotes a conditional handover, by the target NR cell CU from the source NR cell CU, for requesting the preparation of resources for handover. | A single integer value | MM.ChoResAlloInterReq | One usage of this performance measurements is for performance assurance. ##### 5.1.1.6.6.5 Number of successful conditional handover resource allocations | Performance measurements for gNB (5.1) >> Performance measurements valid for all gNB deployment scenarios (5.1.1) >> Mobility Management (5.1.1.6) >> Number of requested conditional handover resource allocations (5.1.1.6.6.4) | Performance measurements for gNB | Performance measurements valid for all gNB deployment scenarios | Number of requested conditional handover resource allocations | [5 empty] | Valid for packet switched traffic | 5GS
gNB | NRCellCU | Mobility Management | Number of successful conditional handover resource allocations | 5.1.1.6.6.5 | This measurement provides the number of successful conditional handover resource allocations at the target NR cell CU for the handover. | CC | On transmission of HANDOVER REQUEST ACKNOWLEDGE message (see TS 38.423 \[13\] clause 8.2.1), where the message corresponds to a previously received conditional handover HANDOVER REQUEST message, by the target NR cell CU to the source NR cell CU, for informing that the resources for the handover have been prepared. | A single integer value | MM.ChoResAlloInterSucc | One usage of this performance measurements is for performance assurance. ##### 5.1.1.6.6.6 Number of failed conditional handover resource allocations | Performance measurements for gNB (5.1) >> Performance measurements valid for all gNB deployment scenarios (5.1.1) >> Mobility Management (5.1.1.6) >> Number of successful conditional handover resource allocations (5.1.1.6.6.5) | Performance measurements for gNB | Performance measurements valid for all gNB deployment scenarios | Number of successful conditional handover resource allocations | [5 empty] | Valid for packet switched traffic | 5GS
gNB | NRCellCU | Mobility Management | Number of failed conditional handover resource allocations | 5.1.1.6.6.6 | This measurement provides the number of failed conditional handover resource allocations at the target NR cell CU for the handover. This measurement is split into subcounters per failure cause. | CC | On transmission of HANDOVER PREPARATION FAILURE message (see TS 38.423 \[13\] clause 8..2.1.3), where the message corresponds to a previously sent conditional handover HANDOVER REQUEST message, by the target NR cell CU to the source NR cell CU, for informing that the preparation of resources has failed. Each HANDOVER PREPARATION FAILURE message increments the relevant subcounter per failure cause by 1. | Each subcounter is an integer value | MM.ChoResAlloInterFail.*cause* Where *cause* identifies the failure cause of the conditional handover resource allocations. | One usage of this performance measurements is for performance assurance. ###### 5.1.1.6.6.7 Number of configured conditional handover candidates | Performance measurements for gNB (5.1) >> Performance measurements valid for all gNB deployment scenarios (5.1.1) >> Mobility Management (5.1.1.6) >> Number of failed conditional handover resource allocations (5.1.1.6.6.6) | Performance measurements for gNB | Performance measurements valid for all gNB deployment scenarios | Number of failed conditional handover resource allocations | [5 empty] | Valid for packet switched traffic | 5GS
gNB | NRCellCU NRCellRelation | Mobility Management | Number of configured conditional handover candidates | 5.1.1.6.6.7 | This inter gNB handover measurement provides the number of outgoing conditional handover candidates requested by the source gNB. | CC | On transmission of *RRCReconfiguration* message (TS 38.331 [20] clause 5.3.5), where the message denotes a conditional handover configuration, to the UE configuring an inter-gNB conditional handover from the source NRCellCU to the target NRCellCU. The counter on NRCellCU is incremented by the number of candidates configured in the *conditionalReconfiguration* IE. The counter on NRCellRelation is incremented by 1 for each relation that is present in the *conditionalReconfiguration* IE. | A single integer value | MM.ConfigInterReqCho | One usage of this performance measurement is for performance assurance. ###### 5.1.1.6.6.8 Number of UEs configured with conditional handover. | Performance measurements for gNB (5.1) >> Performance measurements valid for all gNB deployment scenarios (5.1.1) >> Mobility Management (5.1.1.6) >> Number of failed conditional handover resource allocations (5.1.1.6.6.6) >> Number of configured conditional handover candidates (5.1.1.6.6.7) | Performance measurements for gNB | Performance measurements valid for all gNB deployment scenarios | Number of failed conditional handover resource allocations | Number of configured conditional handover candidates |  |  |  |  | Valid for packet switched traffic | 5GS
gNB | NRCellCU | Mobility Management | Number of UEs configured with conditional handover. | 5.1.1.6.6.8 | This inter-gNB handover measurement provides the number of UEs that has been configured with conditional handover by the source gNB. | CC | On transmission of *RRCReconfiguration* message (TS 38.331 [20] clause 5.3.5), where the message denotes a conditional handover configuration, to the UE configured with an inter-gNB conditional handover from the source NRCellCU to the target NRCellCU, the counter is stepped by 1. The counter shall only be stepped by 1 even if several *RRCReconfiguration* messages are sent to the UE during a cell dwelling time. | A single integer value | MM.ConfigInterReqChoUes | One usage of this performance measurement is for performance assurance. ###### 5.1.1.6.6.9 Number of successful conditional handover executions | Performance measurements for gNB (5.1) >> Performance measurements valid for all gNB deployment scenarios (5.1.1) >> Mobility Management (5.1.1.6) >> Number of failed conditional handover resource allocations (5.1.1.6.6.6) >> Number of UEs configured with conditional handover. (5.1.1.6.6.8) | Performance measurements for gNB | Performance measurements valid for all gNB deployment scenarios | Number of failed conditional handover resource allocations | Number of UEs configured with conditional handover. |  |  |  |  | Valid for packet switched traffic | 5GS
gNB | NRCellCU NRCellRelation | Mobility Management | Number of successful conditional handover executions | 5.1.1.6.6.9 | This inter-gNB handover measurement provides the number of successful conditional handover executions received by the source gNB. | CC | On receipt at the source gNB of UE CONTEXT RELEASE (TS 38.423 [13] clause 8.2.7) over Xn from the target gNB following a successful inter-gNB conditional handover, the counter is stepped by 1. | A single integer value | MM.ChoExeInterSucc | One usage of this performance measurement is for performance assurance. ###### 5.1.1.6.6.10 Void | Performance measurements for gNB (5.1) >> Performance measurements valid for all gNB deployment scenarios (5.1.1) >> Mobility Management (5.1.1.6) >> Number of failed conditional handover resource allocations (5.1.1.6.6.6) >> Number of successful conditional handover executions (5.1.1.6.6.9) | Performance measurements for gNB | Performance measurements valid for all gNB deployment scenarios | Number of failed conditional handover resource allocations | Number of successful conditional handover executions |  |  |  |  | Valid for packet switched traffic | 5GS
gNB | NRCellCU | Mobility Management | Mean Time of requested conditional handover executions | 5.1.1.6.6.11 | This measurement provides the mean time of inter-gNB conditional handover executions during each granularity period. The measurement is split into subcounters per S-NSSAI. | DER(n=1) | This measurement is obtained by accumulating the time interval for every successful Inter-gNB handover executions procedure per S-NSSAI between the receipt by the Source NG-RAN from the Target NG-RAN of UE CONTEXT RELEASE (TS 38.423 \[13\] clause 8.2.7) over Xn and the receipt by the source NG-RAN from the target NG-RAN of a “HANDOVER SUCCESS” over a granularity period using DER, for conditional handovers. The end value of this time will then be divided by the number of inter-gNB conditional handovers observed in the granularity period to give the arithmetic mean, the accumulator shall be reinitialised at the beginning of each granularity period. | Each measurement is an integer value (in milliseconds.) | MM.ChoExeInterReq.TimeMean.*SNSSAI* | One usage of this measurement is for monitoring the mean time of Inter-gNB handovers during the granularity period. ###### 5.1.1.6.6.12 Max Time of requested conditional handover executions | Performance measurements for gNB (5.1) >> Performance measurements valid for all gNB deployment scenarios (5.1.1) >> Mobility Management (5.1.1.6) >> Number of failed conditional handover resource allocations (5.1.1.6.6.6) >> Mean Time of requested conditional handover executions (5.1.1.6.6.11) | Performance measurements for gNB | Performance measurements valid for all gNB deployment scenarios | Number of failed conditional handover resource allocations | Mean Time of requested conditional handover executions |  |  |  |  | Valid for packet switched traffic | 5GS
gNB | NRCellCU | Mobility Management | Max Time of requested conditional handover executions | 5.1.1.6.6.12 | This measurement provides the max time of inter-gNB conditional handover executions during each granularity period. The measurement is split into subcounters per S-NSSAI. | DER(n=1) | This measurement is obtained by measuring the time interval for every successful Inter-gNB handover executions procedure per S-NSSAI between the receipt by the source NG-RAN from the target NG-RAN of UE CONTEXT RELEASE (TS 38.423 \[13\] clause 8.2.7) over Xn and the receipt by the source NG-RAN from the target NG-RAN of a "HANDOVER SUCCESS" over a granularity period using DER, for conditional handovers. The high tide mark of this time will be stored in a gauge, the gauge shall be reinitialised at the beginning of each granularity period. | Each measurement is an integer value (in milliseconds.) | MM.ChoExeInterReq.TimeMax.*SNSSAI* | One usage of this measurement is for monitoring the max time of Inter-gNB handovers during the granularity period. ###### 5.1.1.6.6.13 Number of UEs for which conditional handover preparations are requested | Performance measurements for gNB (5.1) >> Performance measurements valid for all gNB deployment scenarios (5.1.1) >> Mobility Management (5.1.1.6) >> Number of failed conditional handover resource allocations (5.1.1.6.6.6) >> Max Time of requested conditional handover executions (5.1.1.6.6.12) | Performance measurements for gNB | Performance measurements valid for all gNB deployment scenarios | Number of failed conditional handover resource allocations | Max Time of requested conditional handover executions |  |  |  |  | Valid for packet switched traffic | 5GS
gNB | NRCellCU | Mobility Management | Number of UEs for which conditional handover preparations are requested | 5.1.1.6.6.13 | This measurement provides the number of UEs for which conditional handover preparations were requested by the source gNB. | CC | On transmission of HANDOVER REQUEST message (see TS 38.423 [13] clause 8.2.1) where the message denotes a conditional handover preparation, by the source NR cell CU to target NR cell CU, for requesting the preparation of resources at the target NR cell CU. The counter is incremented by 1 for each UE, even if HANDOVER REQUEST messages were sent to several cells. | A single integer value | MM.ChoPrepInterReqUes | One usage of this performance measurements is for performance assurance. ###### 5.1.1.6.6.14 Number of UEs for which conditional handover preparations were successful | Performance measurements for gNB (5.1) >> Performance measurements valid for all gNB deployment scenarios (5.1.1) >> Mobility Management (5.1.1.6) >> Number of failed conditional handover resource allocations (5.1.1.6.6.6) >> Number of UEs for which conditional handover preparations are requested (5.1.1.6.6.13) | Performance measurements for gNB | Performance measurements valid for all gNB deployment scenarios | Number of failed conditional handover resource allocations | Number of UEs for which conditional handover preparations are requested |  |  |  |  | Valid for packet switched traffic | 5GS
gNB | NRCellCU | Mobility Management | Number of UEs for which conditional handover preparations were successful | 5.1.1.6.6.14 | This measurement provides the number of UEs for which successful conditional handover preparations were received by the source NR cell CU. | CC | On receipt of HANDOVER REQUEST ACKNOWLEDGE message (see TS 38.423 \[13\] clause 8.2.1) where the message corresponds to a previously sent conditional handover HANDOVER REQUEST message, by the source NR cell CU from the target NR cell CU, for informing that the resources for the conditional handover have been prepared at the target NR cell CU. The counter is incremented by 1 for each UE, even if HANDOVER REQUEST ACKNOWLEDGE messages were received from several cells. | A single integer value | MM.ChoPrepInterSuccUes | One usage of this performance measurements is for performance assurance. ###### 5.1.1.6.6.15 Number of UEs for which conditional handover preparations failed | Performance measurements for gNB (5.1) >> Performance measurements valid for all gNB deployment scenarios (5.1.1) >> Mobility Management (5.1.1.6) >> Number of failed conditional handover resource allocations (5.1.1.6.6.6) >> Number of UEs for which conditional handover preparations were successful (5.1.1.6.6.14) | Performance measurements for gNB | Performance measurements valid for all gNB deployment scenarios | Number of failed conditional handover resource allocations | Number of UEs for which conditional handover preparations were successful |  |  |  |  | Valid for packet switched traffic | 5GS
gNB | NRCellCU | Mobility Management | Number of UEs for which conditional handover preparations failed | 5.1.1.6.6.15 | This measurement provides the number of UEs for which conditional handover preparations failed, as received by the source NR cell CU. This measurement is split into subcounters per failure cause. | CC | On receipt of HANDOVER PREPARATION FAILURE message (see TS 38.423 \[13\] clause 8.2.1.3) where the message corresponds to a previously sent conditional handover HANDOVER REQUEST message, by the source NR cell CU from the target NR cell CU, for informing that the preparation of resources at the target NR cell CU has failed. Each received HANDOVER PREPARATION FAILURE message increments the relevant subcounter per failure cause by 1. The counter is incremented by 1 for each UE, even if HANDOVER PREPARATION FAILURE messages were received from several cells. | Each subcounter is an integer value | MM.ChoPrepInterFailUes.*cause.* where *cause* identifies the failure cause of the conditional handover preparations. | One usage of this performance measurements is for performance assurance ##### 5.1.1.6.7 Intra-gNB conditional handovers | Performance measurements for gNB (5.1) >> Performance measurements valid for all gNB deployment scenarios (5.1.1) >> Mobility Management (5.1.1.6) >> Number of failed conditional handover resource allocations (5.1.1.6.6.6) >> Number of UEs for which conditional handover preparations failed (5.1.1.6.6.15) | Performance measurements for gNB | Performance measurements valid for all gNB deployment scenarios | Number of failed conditional handover resource allocations | Number of UEs for which conditional handover preparations failed |  |  |  |  | Valid for packet switched traffic | 5GS
gNB | NRCellCU NRCellRelation | Mobility Management | Number of configured conditional handover candidates | 5.1.1.6.7.1 | This measurement provides the number of outgoing intra-gNB conditional handover candidates requested by the source NRCellCU. | CC | On transmission of *RRCReconfiguration* message (TS 38.331 [20] clause 5.3.5), where the message denotes a conditional handover configuration, to the UE configuring an intra-gNB conditional handover from the source NRCellCU to the target NRCellCU. The counter on NRCellCU is incremented by the number of candidates configured in the *conditionalReconfiguration* IE. The counter on NRCellRelation is incremented by 1 for each relation that is present in the *conditionalReconfiguration* IE. | A single integer value | MM.ConfigIntraReqCho | One usage of this performance measurement is for performance assurance. ###### 5.1.1.6.7.2 Number of UEs configured with conditional handover | Performance measurements for gNB (5.1) >> Performance measurements valid for all gNB deployment scenarios (5.1.1) >> Mobility Management (5.1.1.6) >> Intra-gNB conditional handovers (5.1.1.6.7) >> Number of configured conditional handover candidates (5.1.1.6.7.1) | Performance measurements for gNB | Performance measurements valid for all gNB deployment scenarios | Intra-gNB conditional handovers | Number of configured conditional handover candidates |  |  |  |  | Valid for packet switched traffic | 5GS
gNB | NRCellCU | Mobility Management | Number of UEs configured with conditional handover | 5.1.1.6.7.2 | This intra-gNB handover measurement provides the number of UEs that has been configured with conditional handover by the source cell. | CC | On transmission of *RRCReconfiguration* message (TS 38.331 [20] clause 5.3.5), where the message denotes a conditional handover configuration, to the UE configured with an intra-gNB conditional handover from the source NRCellCU to the target NRCellCU, the counter is stepped by 1. The counter shall only be stepped by 1 even if several *RRCReconfiguration* messages are sent to the UE during a cell dwelling time. | A single integer value | MM.ConfigIntraReqChoUes | One usage of this performance measurement is for performance assurance. ###### 5.1.1.6.7.3 Number of successful handover executions | Performance measurements for gNB (5.1) >> Performance measurements valid for all gNB deployment scenarios (5.1.1) >> Mobility Management (5.1.1.6) >> Intra-gNB conditional handovers (5.1.1.6.7) >> Number of UEs configured with conditional handover (5.1.1.6.7.2) | Performance measurements for gNB | Performance measurements valid for all gNB deployment scenarios | Intra-gNB conditional handovers | Number of UEs configured with conditional handover |  |  |  |  | Valid for packet switched traffic | 5GS
gNB | NRCellCU NRCellRelation | Mobility Management | Number of successful handover executions | 5.1.1.6.7.3 | This measurement provides the number of successful intra-gNB handover executions received by the source NRCellCU. | CC | On reception of *RRC ReconfigurationComplete* message (see TS > 38.331 \[20\] clause 5.3.5)from the UE to the target NRCellCU > indicating a successful intra-gNB handover, the counter is stepped by > 1. | A single integer value for each subcounter | MM.ChoExeIntraSucc | One usage of this performance measurement is for performance assurance. ##### 5.1.1.6.8 Inter-gNB DAPS handovers | Performance measurements for gNB (5.1) >> Performance measurements valid for all gNB deployment scenarios (5.1.1) >> Mobility Management (5.1.1.6) >> Intra-gNB conditional handovers (5.1.1.6.7) >> Number of successful handover executions (5.1.1.6.7.3) | Performance measurements for gNB | Performance measurements valid for all gNB deployment scenarios | Intra-gNB conditional handovers | Number of successful handover executions |  |  |  |  | Valid for packet switched traffic | 5GS
gNB | NRCellCU, NRCellRelation. | Mobility Management | Number of requested DAPS handover preparations | 5.1.1.6.8.1 | This measurement provides the number of DAPS handover preparations requested by the source gNB. | CC | On transmission of HANDOVER REQUIRED message (see TS 38.413 [11]) by the NR cell CU to the AMF, or transmission of HANDOVER REQUEST message (see TS 38.423 \[13\]), where the message denotes a DAPS handover, by the source NR cell CU to target NR cell CU, for requesting the preparation of resources at the target NR cell CU. | A single integer value | MM.DapsHoPrepInterReq | One usage of this performance measurements is for performance assurance. ###### 5.1.1.6.8.2 Number of successful DAPS handover preparations | Performance measurements for gNB (5.1) >> Performance measurements valid for all gNB deployment scenarios (5.1.1) >> Mobility Management (5.1.1.6) >> Inter-gNB DAPS handovers (5.1.1.6.8) >> Number of requested DAPS handover preparations (5.1.1.6.8.1) | Performance measurements for gNB | Performance measurements valid for all gNB deployment scenarios | Inter-gNB DAPS handovers | Number of requested DAPS handover preparations |  |  |  |  | Valid for packet switched traffic | 5GS
gNB | NRCellCU, NRCellRelation. | Mobility Management | Number of successful DAPS handover preparations | 5.1.1.6.8.2 | This measurement provides the number of successful DAPS handover preparations received by the source NR cell CU. | CC | On receipt of HANDOVER COMMAND message by the NR cell CU from the AMF (see TS 38.413 \[11\]), or receipt of HANDOVER REQUEST ACKNOWLEDGE message (see TS 38.423 \[13\]), where the message denotes a DAPS handover, by the source NR cell CU from the target NR cell CU, for informing that the resources for the handover have been prepared at the target NR cell CU. | A single integer value | MM.DapsHoPrepInterSucc | One usage of this performance measurements is for performance assurance. ###### 5.1.1.6.8.3 Number of failed DAPS handover preparations | Performance measurements for gNB (5.1) >> Performance measurements valid for all gNB deployment scenarios (5.1.1) >> Mobility Management (5.1.1.6) >> Inter-gNB DAPS handovers (5.1.1.6.8) >> Number of successful DAPS handover preparations (5.1.1.6.8.2) | Performance measurements for gNB | Performance measurements valid for all gNB deployment scenarios | Inter-gNB DAPS handovers | Number of successful DAPS handover preparations |  |  |  |  | Valid for packet switched traffic | 5GS
gNB | NRCellCU, NRCellRelation. | Mobility Management | Number of failed DAPS handover preparations | 5.1.1.6.8.3 | This measurement provides the number of failed DAPS handover preparations received by the source NR cell CU. This measurement is split into subcounters per failure cause. | CC | On receipt of HANDOVER PREPARATION FAILURE message (see TS 38.413 \[11\]) by the NR cell CU from the AMF, or receipt of DAPS HO not accepted in DAPS Response Indicator of HANDOVER REQUEST ACKNOWLEDGE message (see TS 38.423 \[13\]), or receipt of HANDOVER PREPARATION FAILURE message (see TS 38.423 \[13\]) by the source NR cell CU from the target NR cell CU, where the message denotes a DAPS handover, for informing that the preparation of resources at the target NR cell CU has failed. Each received HANDOVER PREPARATION FAILURE or DAPS HO not accepted message increments the relevant subcounter per failure cause by 1. | Each subcounter is an integer value | MM.DapsHoPrepInterFail.*cause.* Where *cause* identifies the failure cause of the handover preparations. | One usage of this performance measurements is for performance assurance. ###### 5.1.1.6.8.4 Number of requested DAPS handover resource allocations | Performance measurements for gNB (5.1) >> Performance measurements valid for all gNB deployment scenarios (5.1.1) >> Mobility Management (5.1.1.6) >> Inter-gNB DAPS handovers (5.1.1.6.8) >> Number of failed DAPS handover preparations (5.1.1.6.8.3) | Performance measurements for gNB | Performance measurements valid for all gNB deployment scenarios | Inter-gNB DAPS handovers | Number of failed DAPS handover preparations |  |  |  |  | Valid for packet switched traffic | 5GS
gNB | NRCellCU | Mobility Management | Number of requested DAPS handover resource allocations | 5.1.1.6.8.4 | This measurement provides the number of DAPS handover resource allocation requests received by the target NR cell CU. | 1CC | On receipt of HANDOVER REQUEST message (see TS 38.413 [1]) by the NR cell CU from the AMF, or receipt of HANDOVER REQUEST message (see TS 38.423 \[13\]) by the target NR cell CU\], where the message denotes a DAPS handover, from the source NR cell CU, for requesting the preparation of resources for handover. | A single integer value | MM.DapsHoResAlloInterReq | One usage of this performance measurements is for performance assurance. ###### 5.1.1.6.8.5 Number of successful DAPS handover resource allocations | Performance measurements for gNB (5.1) >> Performance measurements valid for all gNB deployment scenarios (5.1.1) >> Mobility Management (5.1.1.6) >> Inter-gNB DAPS handovers (5.1.1.6.8) >> Number of requested DAPS handover resource allocations (5.1.1.6.8.4) | Performance measurements for gNB | Performance measurements valid for all gNB deployment scenarios | Inter-gNB DAPS handovers | Number of requested DAPS handover resource allocations |  |  |  |  | Valid for packet switched traffic | 5GS
gNB | NRCellCU | Mobility Management | Number of successful DAPS handover resource allocations | 5.1.1.6.8.5 | This measurement provides the number of successful DAPS handover resource allocations at the target NR cell CU for the handover. | CC | On transmission of HANDOVER REQUEST ACKNOWLEDGE message (see TS 38.413 \[11\]) by the NR cell CU to the AMF, or transmission of HANDOVER REQUEST ACKNOWLEDGE message (see TS 38.423 \[13\]) by the target NR cell CU to the source NR cell CU, where the message denotes a DAPS handover, for informing that the resources for the handover have been prepared. | A single integer value | MM.DapsHoResAlloInterSucc | One usage of this performance measurements is for performance assurance. ###### 5.1.1.6.8.6 Number of failed DAPS handover resource allocations | Performance measurements for gNB (5.1) >> Performance measurements valid for all gNB deployment scenarios (5.1.1) >> Mobility Management (5.1.1.6) >> Inter-gNB DAPS handovers (5.1.1.6.8) >> Number of successful DAPS handover resource allocations (5.1.1.6.8.5) | Performance measurements for gNB | Performance measurements valid for all gNB deployment scenarios | Inter-gNB DAPS handovers | Number of successful DAPS handover resource allocations |  |  |  |  | Valid for packet switched traffic | 5GS
gNB | NRCellCU | Mobility Management | Number of failed DAPS handover resource allocations | 5.1.1.6.8.6 | This measurement provides the number of failed DAPS handover resource allocations at the target NR cell CU for the handover. This measurement is split into subcounters per failure cause. | CC | On transmission of HANDOVER FAILURE message (see TS 38.413 [11]) by the NR cell CU to the AMF, or transmission of HANDOVER PREPARATION FAILURE message (see TS 38.423 \[13\]) by the target NR cell CU to the source NR cell CU, where the message denotes a DAPS handover, for informing that the preparation of resources has failed. Each transmitted HANDOVER FAILURE message or HANDOVER PREPARATION FAILURE message increments the relevant subcounter per failure cause by 1. | Each subcounter is an integer value | MM.DapsHoResAlloInterFail.*cause* Where *cause* identifies the failure cause of the handover resource allocations. | One usage of this performance measurements is for performance assurance. ###### 5.1.1.6.8.7 Number of requested DAPS handover executions | Performance measurements for gNB (5.1) >> Performance measurements valid for all gNB deployment scenarios (5.1.1) >> Mobility Management (5.1.1.6) >> Inter-gNB DAPS handovers (5.1.1.6.8) >> Number of failed DAPS handover resource allocations (5.1.1.6.8.6) | Performance measurements for gNB | Performance measurements valid for all gNB deployment scenarios | Inter-gNB DAPS handovers | Number of failed DAPS handover resource allocations |  |  |  |  | Valid for packet switched traffic | 5GS
gNB | NRCellCU, NRCellRelation. | Mobility Management | Number of requested DAPS handover executions | 5.1.1.6.8.7 | This inter gNB handover measurement provides the number of outgoing DAPS handover executions requested by the source gNB. | CC | On transmission of *RRCReconfiguration* message to the UE triggering the inter gNB handover from the source NRCellCU to the target NRCellCU, indicating the attempt of an outgoing inter-gNB DAPS handover (see TS 38.331 \[20\]), the counter is stepped by 1. | A single integer value | MM.DapsHoExeInterReq | One usage of this performance measurement is for performance assurance. ###### 5.1.1.6.8.8 Number of successful DAPS handover executions | Performance measurements for gNB (5.1) >> Performance measurements valid for all gNB deployment scenarios (5.1.1) >> Mobility Management (5.1.1.6) >> Inter-gNB DAPS handovers (5.1.1.6.8) >> Number of requested DAPS handover executions (5.1.1.6.8.7) | Performance measurements for gNB | Performance measurements valid for all gNB deployment scenarios | Inter-gNB DAPS handovers | Number of requested DAPS handover executions |  |  |  |  | Valid for packet switched traffic | 5GS
gNB | NRCellCU, NRCellRelation. | Mobility Management | Number of successful DAPS handover executions | 5.1.1.6.8.8 | This inter gNB handover measurement provides the number of successful DAPS handover executions received by the source gNB. | CC | On receipt at the source gNB of UE CONTEXT RELEASE [13] over Xn from the target gNB following a successful DAPS handover, or, if handover is performed via NG, on receipt of UE CONTEXT RELEASE COMMAND \[11\] from AMF following a successful inter gNB DAPS handover, the counter is stepped by 1. | A single integer value | MM.DapsHoExeInterSucc | One usage of this performance measurement is for performance assurance. ###### 5.1.1.6.8.9 Number of failed DAPS handover executions | Performance measurements for gNB (5.1) >> Performance measurements valid for all gNB deployment scenarios (5.1.1) >> Mobility Management (5.1.1.6) >> Inter-gNB DAPS handovers (5.1.1.6.8) >> Number of successful DAPS handover executions (5.1.1.6.8.8) | Performance measurements for gNB | Performance measurements valid for all gNB deployment scenarios | Inter-gNB DAPS handovers | Number of successful DAPS handover executions |  |  |  |  | Valid for packet switched traffic | 5GS
gNB | NRCellCU, NRCellRelation. | Mobility Management | Number of failed DAPS handover executions | 5.1.1.6.8.9 | This inter gNB handover measurement provides the number of failed DAPS handover executions. | CC | This counter is incremented when handover execution failures occur It is assumed that the UE context is available in the source gNB. The following events are counted: 1\) On reception of NGAP UE CONTEXT RELEASE COMMAND \[11\] from AMF indicating an unsuccessful inter gNB DAPS handover; 2\) On reception of *RrcReestablishmentRequest* \[20\] where the reestablishmentCause is handoverFailure, from the UE in the source gNB, where the reestablishment occurred in the source gNB, for a DAPS handover; 3\) On expiry of a Handover Execution supervision timer in the source gNB for a DAPS handover; 4\) On reception of XnAP RETRIEVE UE CONTEXT REQUEST \[13\] in the source gNB, for a DAPS handover, when the reestablishment occurred in another gNB; 5\) On reception of *FailureInformation* \[20\] where *failureType-r16* is set to *daps-failure*. The failure causes for UE CONTEXT RELEASE COMMAND are listed in \[11\] clause 9.3.1.2. An event increments the relevant subcounter by 1. For MM.DapsHoExeInterFail.UE\_CONTEXT\_RELEASE\_COMMAND, an event increments the relevant subcounter per failure cause by 1. As one handover failure might cause more than one of the above events, duplicates need to be filtered out. | Each subcounter is an integer value | MM.DapsHoExeInterFail.UeCtxtRelCmd.*cause; *MM.DapsHoExeInterFail.RrcReestabReq;* *MM.DapsHoExeInterFail.HoExeSupTimer*; *MM.DapsHoExeInterFail.RetrUeCtxtReq; MM.DapsHoExeInterFail.FailInfo. Where *cause* identifies the failure cause of the UE CONTEXT RELEASE COMMAND message. | One usage of this performance measurement is for performance assurance. ##### 5.1.1.6.9 Intra-gNB DAPS handovers | Performance measurements for gNB (5.1) >> Performance measurements valid for all gNB deployment scenarios (5.1.1) >> Mobility Management (5.1.1.6) >> Inter-gNB DAPS handovers (5.1.1.6.8) >> Number of failed DAPS handover executions (5.1.1.6.8.9) | Performance measurements for gNB | Performance measurements valid for all gNB deployment scenarios | Inter-gNB DAPS handovers | Number of failed DAPS handover executions |  |  |  |  | Valid for packet switched traffic | 5GS
gNB | NRCellCU, NRCellRelation. | Mobility Management | Number of requested handovers | 5.1.1.6.9.1 | This measurement provides the number of outgoing intra-gNB DAPS handovers requested by the source NRCellCU. | CC | On transmission of *RRC Reconfiguration* message to the UE triggering the handover from the source NRCellCU to the target NRCellCU, indicating the attempt of an outgoing intra-gNB DAPS handover (see TS 38.331 \[20\]), the counter is stepped by 1. | A single integer value | MM.DapsHoExeIntraReq | One usage of this performance measurement is for performance assurance. ###### 5.1.1.6.9.2 Number of successful DAPS handovers | Performance measurements for gNB (5.1) >> Performance measurements valid for all gNB deployment scenarios (5.1.1) >> Mobility Management (5.1.1.6) >> Intra-gNB DAPS handovers (5.1.1.6.9) >> Number of requested handovers (5.1.1.6.9.1) | Performance measurements for gNB | Performance measurements valid for all gNB deployment scenarios | Intra-gNB DAPS handovers | Number of requested handovers |  |  |  |  | Valid for packet switched traffic | 5GS
gNB | NRCellCU, NRCellRelation. | Mobility Management | Number of successful DAPS handovers | 5.1.1.6.9.2 | This measurement provides the number of successful intra-gNB DAPS handovers received by the source NRCellCU. | CC | On reception of *RRC ReconfigurationComplete* message from the UE to the target NRCellCU indicating a successful intra-gNB DAPS handover (see TS 38.331 \[20\]), the counter is stepped by 1. | A single integer value | MM.DapsHoExeIntraSucc | One usage of this performance measurement is for performance assurance. ##### 5.1.1.6.10 Average Time Interval for Preparation of the SN initiated inter-SN CPC | Performance measurements for gNB (5.1) >> Performance measurements valid for all gNB deployment scenarios (5.1.1) >> Mobility Management (5.1.1.6) >> Intra-gNB DAPS handovers (5.1.1.6.9) >> Number of successful DAPS handovers (5.1.1.6.9.2) | Performance measurements for gNB | Performance measurements valid for all gNB deployment scenarios | Intra-gNB DAPS handovers | Number of successful DAPS handovers |  |  |  |  | Valid for packet switched traffic | 5GS
gNB | GNBCUCPFunction | Mobility Management | Average Time Interval for Preparation of the SN initiated inter-SN CPC | 5.1.1.6.10 | This measurement provides the average time interval needed for preparation of the SN initiated inter-SN Conditional PSCell Change (CPC). | CC | Average of samples from the observation interval where each one represents interval between the point in time when the list of candidate PSCells is selected by the Source SN (S-SN) for the candidate Target SN(s) (T-SN) which so followed with sending XnAP: S-NODE CHANGE REQUIRED message from the S-SN to MN and the point in time when S-SN communicates CPC configuration to UE as triggered upon reception of the XnAP: S-NODE CHANGE CONFIRM from MN (clause 10.5.2, step 8 in Figure 10.5.2-4 in TS 37.340 \[60\]). The measurement is done in S-SN per the MN. | Each measurement is an integer representing the mean delay in 1 millisecond. The measurement is provided per S-SN and MN pair. | AvgPrepTimeForInterSNCPC |  | Performance measurements for gNB (5.1) >> Performance measurements valid for all gNB deployment scenarios (5.1.1) >> Mobility Management (5.1.1.6) >> Average Time Interval for Preparation of the SN initiated inter-SN CPC (5.1.1.6.10) | Performance measurements for gNB | Performance measurements valid for all gNB deployment scenarios | Average Time Interval for Preparation of the SN initiated inter-SN CPC | [5 empty] | Valid for packet switched traffic | 5GS #### 5.1.1.7 TB related Measurements
gNB | NRCellDU | TB related Measurements | Total number of DL initial TBs | 5.1.1.7.1 | This measurement provides the total number of initial TBs transmitted on the downlink in a cell. HARQ re-transmissions are excluded from this measurement.This measurement is optionally split into subcounters per modulation schema. | CC | On transmission by the gNB of TB to UE during the period of measurement.This measurement is optionally split into subcounters per modulation schema. | A single integer value | The measurement name has the form TB.TotNbrDlInitial, TB.TotNbrDlInitial.Qpsk, TB.TotNbrDlInitial.16Qam. TB.TotNbrDlInitial.64Qam, TB.TotNbrDlInitial.256Qam. |  | Performance measurements for gNB (5.1) >> Performance measurements valid for all gNB deployment scenarios (5.1.1) >> TB related Measurements (5.1.1.7) >> Total number of DL initial TBs (5.1.1.7.1) | Performance measurements for gNB | Performance measurements valid for all gNB deployment scenarios | Total number of DL initial TBs | [5 empty] | Valid for packet switched traffic | 5GS ##### 5.1.1.7.2 Intial error number of DL TBs
gNB | NRCellDU | TB related Measurements | Intial error number of DL TBs | 5.1.1.7.2 | This measurement provides the number of initial faulty TBs transmitted on the downlink in a cell.This measurement is optionally split into subcounters per modulation schema. | CC | On receipt by the gNB of a NACK or DTX from UE which indicates a faulty reception of TB by UE at first HARQ feedback during the period of measurement. This measurement is optionally split into subcounters per modulation schema. | A single integer value | The measurement name has the form TB.IntialErrNbrDl, TB.IntialErrNbrDl.Qpsk, TB.IntialErrNbrDl.16Qam TB.IntialErrNbrDl.64Qam, TB.IntialErrNbrDl.256Qam. |  | Performance measurements for gNB (5.1) >> Performance measurements valid for all gNB deployment scenarios (5.1.1) >> TB related Measurements (5.1.1.7) >> Intial error number of DL TBs (5.1.1.7.2) | Performance measurements for gNB | Performance measurements valid for all gNB deployment scenarios | Intial error number of DL TBs | [5 empty] | Valid for packet switched traffic | 5GS ##### 5.1.1.7.3 Total number of DL TBs
gNB | NRCellDU > | TB related Measurements | Total number of DL TBs | 5.1.1.7.3 | This measurement provides the total number of TBs transmitted on the downlink in a cell.The measurement is split into subcounters per layer at MU-MIMO case. This measurement includes all transmitted TBs (including the successful and failed TBs during initial transmission and HARQ re-transmission). | CC | On transmission by the gNB of TB to UE during the period of measurement.The measurement is split into subcounters per Layer at MU-MIMO case.A single integer value. . | Each measurement is an integer | TB.TotNbrDl.X Where X identified by DL MU-MIMO maximum layer. |  | Performance measurements for gNB (5.1) >> Performance measurements valid for all gNB deployment scenarios (5.1.1) >> TB related Measurements (5.1.1.7) >> Total number of DL TBs (5.1.1.7.3) | Performance measurements for gNB | Performance measurements valid for all gNB deployment scenarios | Total number of DL TBs | [5 empty] | Valid for packet switched traffic > | 5GS ##### 5.1.1.7.4 Total error number of DL TBs
gNB | NRCellDU | TB related Measurements | Total error number of DL TBs | 5.1.1.7.4 | This measurement provides the number of total faulty TBs transmitted on the downlink in a cell .The measurement is split into subcounters per layer at MU-MIMO case.This measurement include all transmitted faulty TBs of initial transmission and re-transmission . | CC | On receipt by the gNB of a NACK or DTX from UE which indicates a faulty reception of TB by UE during the period of measurement. The measurement is split into subcounters per Layer at MU-MIMO case. | Each measurement is an integer | TB.ErrTotNbrDl.X Where X identified by DL MU-MIMO maximum layer. |  | Performance measurements for gNB (5.1) >> Performance measurements valid for all gNB deployment scenarios (5.1.1) >> TB related Measurements (5.1.1.7) >> Total error number of DL TBs (5.1.1.7.4) | Performance measurements for gNB | Performance measurements valid for all gNB deployment scenarios | Total error number of DL TBs | [5 empty] | Valid for packet switched traffic | 5GS ##### 5.1.1.7.5 Residual error number of DL TBs
gNB | NRCellDU > | TB related Measurements | Residual error number of DL TBs | 5.1.1.7.5 | This measurement provides the number of final faulty TBs transmitted on the downlink in a cell at last HARQ re-transmissions. | CC | On receipt by the gNB of a NACK or DTX from UE which indicates a faulty reception of TB by UE at the last HARQ feedback during the period of measurement. | A single integer value | TB.ResidualErrNbrDl |  | Performance measurements for gNB (5.1) >> Performance measurements valid for all gNB deployment scenarios (5.1.1) >> TB related Measurements (5.1.1.7) >> Residual error number of DL TBs (5.1.1.7.5) | Performance measurements for gNB | Performance measurements valid for all gNB deployment scenarios | Residual error number of DL TBs | [5 empty] | Valid for packet switched traffic > | 5GS ##### 5.1.1.7.6 Total number of UL initial TBs
gNB | NRCellDU | TB related Measurements | Total number of UL initial TBs | 5.1.1.7.6 | This measurement provides the total number of initial TBs on the uplink in a cell.This measurement is optionally split into subcounters per modulation schema. | CC | On receipt by the gNB of TB from UE during the period of measurement.This measurement is optionally split into subcounters per modulation schema. | A single integer value | The measurement name has the form TB.TotNbrUlInit, TB.TotNbrUlInit.Qpsk, TB.TotNbrUlInit.16Qam, TB.TotNbrUlInit.64Qam, TB.TotNbrUlInit.256Qam. |  | Performance measurements for gNB (5.1) >> Performance measurements valid for all gNB deployment scenarios (5.1.1) >> TB related Measurements (5.1.1.7) >> Total number of UL initial TBs (5.1.1.7.6) | Performance measurements for gNB | Performance measurements valid for all gNB deployment scenarios | Total number of UL initial TBs | [5 empty] | Valid for packet switched traffic | 5GS ##### 5.1.1.7.7 Error number of UL initial TBs
gNB | NRCellDU > | TB related Measurements | Error number of UL initial TBs | 5.1.1.7.7 | This measurement provides the number of initial faulty TBs on the uplink in a cell. This measurement is optionally split into subcounters per modulation schema. | CC | On receipt by the gNB of a initial TB on which CRC fails or DTX from UE during the period of measurement.This measurement is optionally split into subcounters per modulation schema. | A single integer value | The measurement name has the form TB.ErrNbrUlInitial, TB.ErrNbrUlInitial.Qpsk, TB.ErrNbrUlInitial.16Qam TB.ErrNbrUlInitial.64Qam, TB.ErrNbrUlInitial.256Qam. |  | Performance measurements for gNB (5.1) >> Performance measurements valid for all gNB deployment scenarios (5.1.1) >> TB related Measurements (5.1.1.7) >> Error number of UL initial TBs (5.1.1.7.7) | Performance measurements for gNB | Performance measurements valid for all gNB deployment scenarios | Error number of UL initial TBs | [5 empty] | Valid for packet switched traffic > | 5GS ##### 5.1.1.7.8 Total number of UL TBs
gNB | NRCellDU > | TB related Measurements | Total number of UL TBs | 5.1.1.7.8 | This measurement provides the total number of TBs on the uplink in a cell.The measurement is split into subcounters per layer at MU-MIMO case.This measurement includes all transmitted TBs (including the successful and failed TBs during initial transmission and HARQ re-transmission). | CC | On receipt by the gNB of TB from UE during the period of measurement.The measurement is split into subcounters per Layer at MU-MIMO case.A single integer value. The sum value identified by the *.sum* suffix. | Each measurement is an integer | TB.TotNbrUl.X Where X identified by UL MU-MIMO maximum layer. |  | Performance measurements for gNB (5.1) >> Performance measurements valid for all gNB deployment scenarios (5.1.1) >> TB related Measurements (5.1.1.7) >> Total number of UL TBs (5.1.1.7.8) | Performance measurements for gNB | Performance measurements valid for all gNB deployment scenarios | Total number of UL TBs | [5 empty] | Valid for packet switched traffic > | 5GS ##### 5.1.1.7.9 Total error number of UL TBs
gNB | NRCellDU > | TB related Measurements | Total error number of UL TBs | 5.1.1.7.9 | This measurement provides the number of total faulty TBs on the uplink in a cell. The measurement is split into subcounters per layer at MU-MIMO case.This measurement include all transmitted faulty TBs of initial and re-transmission . | CC | On receipt by the gNB of a TB on which CRC fails or DTX from UE during the period of measurement. The measurement is split into subcounters per Layer at MU-MIMO case.A single integer value. | Each measurement is an integer | TB.ErrTotNbrUl.X Where X identified by UL MU-MIMO maximum layer. |  | Performance measurements for gNB (5.1) >> Performance measurements valid for all gNB deployment scenarios (5.1.1) >> TB related Measurements (5.1.1.7) >> Total error number of UL TBs (5.1.1.7.9) | Performance measurements for gNB | Performance measurements valid for all gNB deployment scenarios | Total error number of UL TBs | [5 empty] | Valid for packet switched traffic > | 5GS ##### 5.1.1.7.10 Residual error number of UL TBs
gNB | NRCellDU > | TB related Measurements | Residual error number of UL TBs | 5.1.1.7.10 | This measurement provides the number of final faulty TBs on the uplink in a cell. | CC | On receipt by the gNB of a TB on which CRC fails or DTX at last HARQ re-transmissions from UE during the period of measurement. | A single integer value | TB.ResidualErrNbrUl |  | Performance measurements for gNB (5.1) >> Performance measurements valid for all gNB deployment scenarios (5.1.1) >> TB related Measurements (5.1.1.7) >> Residual error number of UL TBs (5.1.1.7.10) | Performance measurements for gNB | Performance measurements valid for all gNB deployment scenarios | Residual error number of UL TBs | [5 empty] | Valid for packet switched traffic > | 5GS #### 5.1.1.8 Void
gNB | NRCellCU | DRB related measurements | Number of DRBs attempted to setup | 5.1.1.10.1 | This measurement provides the number of DRBs attempted to setup to support all requested QoS flows in the PDU sessions to be setup by the INITIAL CONTEXT SETUP REQUESTs, PDU SESSION RESOURCE SETUP REQUESTs and PDU SESSION RESOURCE MODIFY REQUEST message received by the gNB from AMF. This measurement is split into subcounters per mapped 5QI and per S-NSSAI. | CC | On *receipt of "PDU Session Resource Setup Request List" IE in a INITIAL CONTEXT SETUP REQUEST message, PDU SESSION RESOURCE SETUP REQUEST message (see TS 38.413 \[11\]) or a by the PDU SESSION RESOURCE MODIFY REQUEST message to gNB from the AMF. Each DRB that is needed to setup in the transmitted RRCReconfiguration message increments the relevant subcounter per mapped 5QI by 1, and the relevant subcounter per S-NSSAI by 1.* Any DRBs attempted to setup to support all requested QoS flows in the PDU SESSION RESOURCE SETUP REQUEST messages with same PDU Session IDs as an existing PDU Session are excluded. | Each subcounter is an integer value | DRB.EstabAtt.*5QI,* where *5QI* identifies mapped 5QI and DRB.EstabAtt.*SNSSAI,* where *SNSSAI* identifies the S-NSSAI. | One usage of this performance measurements is for performance assurance. ##### 5.1.1.10.2 Number of DRBs successfully setup | Performance measurements for gNB (5.1) >> Performance measurements valid for all gNB deployment scenarios (5.1.1) >> DRB related measurements (5.1.1.10) >> Number of DRBs attempted to setup (5.1.1.10.1) | Performance measurements for gNB | Performance measurements valid for all gNB deployment scenarios | Number of DRBs attempted to setup | [5 empty] | Valid for packet switched traffic | 5GS
gNB | NRCellCU | DRB related measurements | Number of DRBs successfully setup | 5.1.1.10.2 | This measurement provides the number of DRBs successfully setup to support all requested QoS flows in the PDU sessions to be setup by the INITIAL CONTEXT SETUP REQUESTs, PDU SESSION RESOURCE SETUP REQUESTs and PDU SESSION RESOURCE MODIFY REQUEST message received by the gNB from AMF. This measurement is split into subcounters per mapped 5QI and per S-NSSAI. | CC | On transmission of INITIAL CONTEXT SETUP RESPONSE, PDU SESSION RESOURCE SETUP RESPONSE message containing the "PDU Session Resource Setup Response List" IE (see TS 38.413 \[11\]) or by the PDU SESSION RESOURCE MODIFY REQUEST message from the gNB to the AMF.The counter increases by the number of DRBs that was successfully setup indicated by the RRCReconfigurationComplete message from the UE, as the response to the transmitted RRCReconfiguration message that contains the DRBs to add (see TS 38.331\[20\]). Each DRB that was successfully setup to the UE increments the relevant subcounter per mapped 5QI by 1, and the relevant subcounter per S-NSSAI by 1. | Each subcounter is an integer value | DRB.EstabSucc.*5QI,* where *5QI* identifies mapped 5QI and DRB.EstabSucc.*SNSSAI,* where *SNSSAI* identifies the S-NSSAI. | One usage of this performance measurements is for performance assurance. ##### 5.1.1.10.3 Number of released active DRBs | Performance measurements for gNB (5.1) >> Performance measurements valid for all gNB deployment scenarios (5.1.1) >> DRB related measurements (5.1.1.10) >> Number of DRBs successfully setup (5.1.1.10.2) | Performance measurements for gNB | Performance measurements valid for all gNB deployment scenarios | Number of DRBs successfully setup | [5 empty] | Valid for packet switched traffic | 5GS
gNB | NRCellCU | DRB related measurements | Number of released active DRBs | 5.1.1.10.3 | This measurement provides the number of abnormally released DRBs that were active at the time of release. DRBs with bursty flow are seen as being active if there is user data in the PDCP queue in any of the directions or if any DRB data on a Data Radio Bearer (UL or DL) has been transferred during the last 100 ms. DRBs with continuous flow are seen as active DRBs in the context of this measurement, as long as the UE is in RRC connected state. DRBs used in 3GPP option 3 shall not be covered in this measurement The measurement is split into sub counters per mapped 5QI and per S-NSSAI. | CC | On \- transmission by the NG-RAN of a PDU SESSION RESOURCE RELEASE RESPONSE message for the PDU release initiated by the AMF with the exception of corresponding PDU SESSION RESOURCE RELEASE COMMAND message with "Cause" equal to "Normal Release" or "User inactivity", "Load balancing TAU required", "Release due to CN-detected mobility", "O&M intervention", or- \- transmission by the NG-RAN of a PDU SESSION RESOURCE MODIFY RESPONSE message for the PDU modification initiated by the AMF with the exception of corresponding PDU SESSION RESOURCE MODIFY REQUEST message with the "Cause" equal to "Normal Release", or \- transmission by the NG-RAN of a UE CONTEXT RELEASE COMPLETE for the UE context release initiated by the NG-RAN with the exception of the corresponding UE CONTEXT RELEASE REQUEST message with the cause equal to "Normal Release" or "User inactivity", "Partial handover", "Successful handover", or \- transmission by the NG-RAN of a UE CONTEXT RELEASE COMPLETE message for the UE context release initiated by the AMF with the exception of the corresponding UE CONTEXT RELEASE COMMAND message with "Cause" equal to "Normal Release", "Handover Cancelled" or a successful mobility activity (e.g., cause "Successful Handover", or "NG Intra system Handover triggered"), or \- receipt by the NG-RAN of a PATH SWITCH REQUEST ACKNOWLEDGE or PATH SWITCH REQUEST FAILED message by which some or all DRBs in the corresponding PATH SWITCH REQUEST need to be released, or \- transmission of a NG RESET ACKNOWLEDGE message to AMF; or \- receipt of a NG RESET ACKNOWLEDGE message from AMF, Any of the UL or DL DRBs release using the RRCReconfiguration message (see TS 38.331\[20\]) sent to the UE, triggers the corresponding counter to increment by 1. DRBs with bursty flow are considered active if there is user data in the PDCP queue in any of the directions or if any data (UL or DL) has been transferred during the last 100 ms. DRBs with continuous flow are seen as active DRBs in the context of this measurement, as long as the UE is in RRC connected state. Each corresponding DRB to release is added to the relevant measurement per mapped 5QI and S-NSSAI. A particular DRB is defined to be of type continuous flow if the mapped 5QI is any of {1, 2, 65, 66}. | Each measurement is an integer value. The number of measurements is equal to the number of mapped 5QI levels plus the number of S-NSSAIs. | The measurements name has the form DRB.RelActNbr.*5QI,* where *5QI* identifies the mapped 5QI and DRB.RelActNbr.*SNSSAI,* where *SNSSAI* identifies the S-NSSAI. | This measurement is to support the Retainability KPI "DRB Retainability" defined in TS 28.554 \[8\]. ##### 5.1.1.10.4 In-session activity time for DRB | Performance measurements for gNB (5.1) >> Performance measurements valid for all gNB deployment scenarios (5.1.1) >> DRB related measurements (5.1.1.10) >> Number of released active DRBs (5.1.1.10.3) | Performance measurements for gNB | Performance measurements valid for all gNB deployment scenarios | Number of released active DRBs | [5 empty] | Valid for packet switched traffic | 5GS
gNB | NRCellCU | DRB related measurements | In-session activity time for DRB | 5.1.1.10.4 | This measurement provides the aggregated active session time for DRBs in a cell. The measurement is split into sub counters per mapped 5QI and per S-NSSAI. DRBs used in 3GPP option 3 shall not be covered in this measurement. | CC | Number of "in session" seconds aggregated for DRBs with a certain mapped 5QI level or for a certain S-NSSAI, where "in session" has the following definitions: \- DRBs with bursty flow is said to be "in session" if there is user data in the PDCP queue in any of the directions or if any data (UL or DL) has been transferred during the last 100 ms for that DRB. \- DRBs with continuous flow are seen as being "in session" in the context of this measurement, as long as the UE is in RRC connected state, and the session time is increased from the first data transmission on the DRB until 100 ms after the last data transmission on the DRB. A particular DRB is defined to be of type continuous flow if the mapped 5QI is any of {1, 2, 65, 66}. | Each measurement is an integer value. The number of measurements is equal to the number of mapped 5QI levels plus the number of S-NSSAIs. | The measurement name has the form DRB.SessionTime.*5QI,* where *5QI* identifies the mapped 5QI and DRB.SessionTime.*SNSSAI,* where *SNSSAI* identifies the S-NSSAI. | This measurement is to support the Retainability KPI "DRB Retainability" defined in TS 28.554 \[8\]. ##### 5.1.1.10.5 Number of Initial DRBs attempted to setup | Performance measurements for gNB (5.1) >> Performance measurements valid for all gNB deployment scenarios (5.1.1) >> DRB related measurements (5.1.1.10) >> In-session activity time for DRB (5.1.1.10.4) | Performance measurements for gNB | Performance measurements valid for all gNB deployment scenarios | In-session activity time for DRB | [5 empty] | Valid for packet switched traffic | 5GS
gNB | NRCellCU | DRB related measurements | Number of Initial DRBs attempted to setup | 5.1.1.10.5 | This measurement provides the number of initial DRBs attempted to setup to support all requested QoS flows in the PDU sessions to be setup by the INITIAL CONTEXT SETUP REQUEST messages received by the gNB from AMF. This measurement is optionally split into subcounters per mapped 5QI and per S-NSSAI. | CC | On *receipt of "PDU Session Resource Setup Request List" IE in an INITIAL CONTEXT SETUP REQUEST message (see TS 38.413 \[11\]) to gNB from the AMF. Each DRB that is needed to setup in the transmitted RRCReconfiguration message increments the relevant subcounter per mapped 5QI by 1, and optionally the relevant subcounter per S-NSSAI by 1.* | Each measurement is an integer value | The measurement name has the form DRB.InitialEstabAtt.*5QI* where *5QI* identifies the mapped 5QI and DRB.InitialEstabAtt.*SNSSAI,* where SNSSAI identifies the S-NSSAI. | One usage of this performance measurements is for performance assurance. ##### 5.1.1.10.6 Number of Initial DRBs successfully setup | Performance measurements for gNB (5.1) >> Performance measurements valid for all gNB deployment scenarios (5.1.1) >> DRB related measurements (5.1.1.10) >> Number of Initial DRBs attempted to setup (5.1.1.10.5) | Performance measurements for gNB | Performance measurements valid for all gNB deployment scenarios | Number of Initial DRBs attempted to setup | [5 empty] | Valid for packet switched traffic | 5GS
gNB | NRCellCU | DRB related measurements | Number of Initial DRBs successfully setup | 5.1.1.10.6 | This measurement provides the number of initial DRBs successfully setup to support all requested QoS flows in the PDU sessions to be setup by the INITIAL CONTEXT SETUP REQUEST messages received by the gNB from AMF. This measurement is optionally split into subcounters per mapped 5QI and per S-NSSAI. | CC | On transmission of INITIAL CONTEXT SETUP RESPONSE message containing the "PDU Session Resource Setup Response List" IE (see TS 38.413 \[11\]) from the gNB to the AMF. The counter increases by the number of DRBs that was successfully setup indicated by the RRCReconfigurationComplete message from the UE, as the response to the transmitted RRCReconfiguration message that contains the DRBs to add (see TS 38.331\[20\]). Each DRB that was successfully setup to the UE increments the relevant subcounter per mapped 5QI by 1, and optionally the relevant subcounter per S-NSSAI by 1. | Each measurement is an integer value | The measurement name has the form: DRB.InitialEstabSucc.*5QI* where *5QI* identifies the mapped 5QI and DRB.InitialEstabSucc.*SNSSAI* where SNSSAI identifies the S-NSSAI. | One usage of this performance measurements is for performance assurance. ##### 5.1.1.10.7 Number of DRBs attempted to be resumed | Performance measurements for gNB (5.1) >> Performance measurements valid for all gNB deployment scenarios (5.1.1) >> DRB related measurements (5.1.1.10) >> Number of Initial DRBs successfully setup (5.1.1.10.6) | Performance measurements for gNB | Performance measurements valid for all gNB deployment scenarios | Number of Initial DRBs successfully setup | [5 empty] | Valid for packet switched traffic | 5GS
gNB | NRCellCU | DRB related measurements | Number of DRBs attempted to be resumed | 5.1.1.10.7 | This measurement provides the number of DRBs attempted to be resumed. This measurement is split into subcounters per mapped 5QI and per S-NSSAI. | CC | On Receipt of the *RRCResumeRequest* message or *RRCResumeRequest1* corresponding number of DRBs that are identified by gNB as to be resumed for the UE is counted. The identified DRBs related to consequent RRC connection resume fallback to RRC connection establishment initiated by gNB are excluded from the counting. | Each subcounter is an integer value | DRB.ResumeAtt.*5QI,* where *5QI* identifies mapped 5QI and DRB.ResumeAtt.*SNSSAI,* where *SNSSAI* identifies the S-NSSAI. |  | Performance measurements for gNB (5.1) >> Performance measurements valid for all gNB deployment scenarios (5.1.1) >> DRB related measurements (5.1.1.10) >> Number of DRBs attempted to be resumed (5.1.1.10.7) | Performance measurements for gNB | Performance measurements valid for all gNB deployment scenarios | Number of DRBs attempted to be resumed | [5 empty] | Valid for packet switching | 5GS ##### 5.1.1.10.8 Number of DRBs successfuly resumed
gNB | NRCellCU | DRB related measurements | Number of DRBs successfuly resumed | 5.1.1.10.8 | This measurement provides the total successful number of DRBs successfuly resumed. This measurement is split into subcounters per mapped 5QI and per S-NSSAI. | CC | On Receipt of a *RRCResumeComplete* message the corresponding number of DRBs successfuly resumed for the UE is counted. | Each subcounter is an integer value | DRB.ResumeSucc.*5QI,* where *5QI* identifies mapped 5QI and DRB.ResumeSucc.*SNSSAI,* where *SNSSAI* identifies the S-NSSAI. |  | Performance measurements for gNB (5.1) >> Performance measurements valid for all gNB deployment scenarios (5.1.1) >> DRB related measurements (5.1.1.10) >> Number of DRBs successfuly resumed (5.1.1.10.8) | Performance measurements for gNB | Performance measurements valid for all gNB deployment scenarios | Number of DRBs successfuly resumed | [5 empty] | Valid for packet switching | 5GS ##### 5.1.1.10.9 Void
gNB | NRCellCU | DRB related measurements | Mean number of DRBs undergoing from User Plane Path Failures | 5.1.1.10.11 | This measurement provides the number of DRB’s prone to GTP-U Error Indication, the 5G CU-UP shall return a GTP-U Error Indication if it does not have a corresponding GTP-U context (see clause 5.2 of TS 23.527 \[x\]). | CC | The 5G CU-UP should also notify the GTP-U user plane path failure via the Operation and Maintenance system. All DRB’s of this UE are counted for this measurement to the target 5GS cell. Each DRB attempted to establish is added to the relevant measurement per QCI, the possible QCIs are included in TS 23.501 \[4\]. The sum of all supported per QCI measurements shall equal the total number of DRB’s attempted to setup. In case only a subset of per QCI or per supported S-NSSAI measurements are supported, a sum subcounter will be provided first. | Each measurement is an integer value. The number of measurements is equal to the number of causes supported plus a possible sum value identified by the .sum suffix. | The measurement name has the form DRB.GTPUPathFailure.5QI, where 5QI identifies mapped 5QI and DRB.GTPUPathFailure.SNSSAI, where SNSSAI identifies the S-NSSAI. |  | Performance measurements for gNB (5.1) >> Performance measurements valid for all gNB deployment scenarios (5.1.1) >> DRB related measurements (5.1.1.10) >> Mean number of DRBs undergoing from User Plane Path Failures (5.1.1.10.11) | Performance measurements for gNB | Performance measurements valid for all gNB deployment scenarios | Mean number of DRBs undergoing from User Plane Path Failures | [5 empty] | Valid for packet switched traffic | 5GS ##### 5.1.1.10.12 Number of DRBs attempted to setup in case of Dual Connectivity
gNB | NRCellCU | DRB related measurements | Number of DRBs attempted to setup in case of Dual Connectivity | 5.1.1.10.12 | This measurement provides the number of DRBs attempted to setup to support all requested QoS flows in the PDU sessions to be setup by the S-NODE ADDITION REQUESTs and S-NODE MODIFICATION REQUESTs message received by the S-NG-RAN node from M-NG-RAN node . This measurement is split into subcounters per mapped 5QI and per S-NSSAI. | CC | On receipt of "S-NODE ADDITION REQUESTs, S-NODE MODIFICATION REQUESTs messages by the S-NG-RAN node from M-NG-RAN node (see TS 38.423 \[13\]). Each DRB that is needed to setup in the transmitted RRCReconfiguration message increments the relevant subcounter per mapped 5QI by 1, and the relevant subcounter per S-NSSAI by 1. | Each subcounter is an integer value | DRB.EstabAttDC.5QI, where 5QI identifies mapped 5QI and DRB.EstabAttDC.SNSSAI, where SNSSAI identifies the S-NSSAI. | One usage of this performance measurement is for ensuring performance in case of Dual Connectivity. ##### 5.1.1.10.13 Number of DRBs successfully setup in case of Dual Connectivity | Performance measurements for gNB (5.1) >> Performance measurements valid for all gNB deployment scenarios (5.1.1) >> DRB related measurements (5.1.1.10) >> Number of DRBs attempted to setup in case of Dual Connectivity (5.1.1.10.12) | Performance measurements for gNB | Performance measurements valid for all gNB deployment scenarios | Number of DRBs attempted to setup in case of Dual Connectivity | [5 empty] | Valid for packet switched traffic | 5GS
gNB | NRCellCU | DRB related measurements | Number of DRBs successfully setup in case of Dual Connectivity | 5.1.1.10.13 | This measurement provides the number of DRBs successfully setup to support all requested QoS flows in the PDU sessions to be setup by the S-NODE ADDITION REQUESTs and S-NODE MODIFICATION REQUESTs message received by the S-NG-RAN node from M-NG-RAN node . This measurement is split into subcounters per mapped 5QI and per S-NSSAI. | CC | On transmission of S-NODE RECONFIGURATION COMPLETE message from the M-NG-RAN node to the S-NG-RAN node. The counter increases by the number of DRBs that was successfully setup indicated by the RRCReconfigurationComplete message from the UE, as the response to the transmitted RRCReconfiguration message that contains the DRBs to add (see TS 38.331\[20\]). Each DRB that was successfully setup to the UE increments the relevant subcounter per mapped 5QI by 1, and the relevant subcounter per S-NSSAI by 1. | Each subcounter is an integer value | DRB.EstabSuccDC.5QI, where 5QI identifies mapped 5QI and DRB.EstabSuccDC.SNSSAI, where SNSSAI identifies the S-NSSAI. | One usage of this performance measurement is for ensuring performance in case of Dual Connectivity. #### 5.1.1.11 CQI related measurements | Performance measurements for gNB (5.1) >> Performance measurements valid for all gNB deployment scenarios (5.1.1) >> DRB related measurements (5.1.1.10) >> Number of DRBs successfully setup in case of Dual Connectivity (5.1.1.10.13) | Performance measurements for gNB | Performance measurements valid for all gNB deployment scenarios | Number of DRBs successfully setup in case of Dual Connectivity | [5 empty] | Valid for packet switched traffic | 5GS
gNB | NRCellDU | CQI related measurements | Wideband CQI distribution | 5.1.1.11.1 | This measurement provides the distribution of Wideband CQI (Channel Quality Indicator) reported by UEs in the cell. | CC | This measurement is obtained by incrementing the appropriate measurement bin when a wideband CQI value is reported by a UE in the cell. When spatial multiplexing is used, CQI for both rank indicator should be considered. When different *CSI-ReportConfig* is used, different 4-bit CQI tables defined in TS 38.214 \[19\] should be considered. | Each measurement is a single integer value | CARR.WBCQIDist.BinX.BinY.BinZ, where X represents the index of the CQI value (0 to 15). Y represents the index of rank value (1 to 8), Z represents the index of table value (1 to 4). |  | Performance measurements for gNB (5.1) >> Performance measurements valid for all gNB deployment scenarios (5.1.1) >> CQI related measurements (5.1.1.11) >> Wideband CQI distribution (5.1.1.11.1) | Performance measurements for gNB | Performance measurements valid for all gNB deployment scenarios | Wideband CQI distribution | [5 empty] | Valid for packet switching | 5GS ##### 5.1.1.12 MCS related Measurements
gNB | NRCellDU | CQI related measurements | MCS Distribution in PDSCH | 5.1.1.12.1 | This measurement provides the distribution of the MCS scheduled for PDSCH RB by NG-RAN. | CC | This measurement is obtained by incrementing the appropriate measurement bin with the number of the PDSCH RBs according to the MCS scheduled by NG-RAN. When single user spatial multiplexing (ie SU-MIMO) is used, MCS for both rank indicator should be considered. Different *MCS index tables for PDSCH* should be considered when the configuration is different as defined in clause 5.1.3.1, TS 38.214 \[19\]. The RBs used for broadcast should be excluded. | Each measurement is a single integer value | CARR.PDSCHMCSDist.BinX.BinY.BinZ, where X represents the index of rank value (1 to 8), Y represents the index of table value (1 to 4), and Z represents the index of the MCS value (0 to 31). |  | Performance measurements for gNB (5.1) >> Performance measurements valid for all gNB deployment scenarios (5.1.1) >> CQI related measurements (5.1.1.11) >> MCS Distribution in PDSCH (5.1.1.12.1) | Performance measurements for gNB | Performance measurements valid for all gNB deployment scenarios | MCS Distribution in PDSCH | [5 empty] | Valid for packet switching | 5GS ##### 5.1.1.12.2 MCS Distribution in PUSCH
gNB | NRCellDU | CQI related measurements | MCS Distribution in PUSCH | 5.1.1.12.2 | This measurement provides the distribution of the MCS scheduled for PUSCH RB by NG-RAN. | CC | This measurement is obtained by incrementing the appropriate measurement bin with the number of the PUSCH RBs according to the MCS scheduled by NG-RAN. When single user spatial multiplexing (ie SU-MIMO)is used, MCS for both rank indicator should be considered. Different *MCS index tables for PUSCH with transform precoding and 64QAM* should be considered when the configuration is different as defined in clause 6.1.4.1, TS 38.214 \[19\]. | Each measurement is a single integer value | CARR.PUSCHMCSDist.BinX.BinY.BinZ, , where X represents the index of rank value (1 to 8), Y represents the index of table value (1 to 2), and Z represents the index of the MCS value (0 to 31). |  | Performance measurements for gNB (5.1) >> Performance measurements valid for all gNB deployment scenarios (5.1.1) >> CQI related measurements (5.1.1.11) >> MCS Distribution in PUSCH (5.1.1.12.2) | Performance measurements for gNB | Performance measurements valid for all gNB deployment scenarios | MCS Distribution in PUSCH | [5 empty] | Valid for packet switching | 5GS ##### 5.1.1.12.3 PDSCH MCS Distribution for MU-MIMO
gNB | NRCellDU | CQI related measurements | PDSCH MCS Distribution for MU-MIMO | 5.1.1.12.3 | This measurement provides the distribution of the MCS scheduled for PDSCH RB by NG-RAN in MU-MIMO scenario. | CC | This measurement is obtained by incrementing the appropriate measurement bin with the number of the PDSCH RBs according to the MCS scheduled by NG-RAN for MU-MIMO. The RBs used for broadcast should be excluded. | Each measurement is a single integer value | CARR.MUPDSCHMCSDist.BinX, where X represents the index of the MCS value (0 to 31). |  | Performance measurements for gNB (5.1) >> Performance measurements valid for all gNB deployment scenarios (5.1.1) >> CQI related measurements (5.1.1.11) >> PDSCH MCS Distribution for MU-MIMO (5.1.1.12.3) | Performance measurements for gNB | Performance measurements valid for all gNB deployment scenarios | PDSCH MCS Distribution for MU-MIMO | [5 empty] | Valid for packet switching | 5GS ##### 5.1.1.12.4 PUSCH MCS Distribution for MU-MIMO
gNB | NRCellDU | CQI related measurements | PUSCH MCS Distribution for MU-MIMO | 5.1.1.12.4 | This measurement provides the distribution of the MCS scheduled for PUSCH RB by NG-RAN in MU-MIMO scenario. | CC | This measurement is obtained by incrementing the appropriate measurement bin with the number of the PUSCH RBs according to the MCS scheduled by NG-RAN for MU-MIMO. | Each measurement is a single integer value | CARR. MUPUSCHMCSDist.BinX, where X represents the index of the MCS value (0 to 31). |  | Performance measurements for gNB (5.1) >> Performance measurements valid for all gNB deployment scenarios (5.1.1) >> CQI related measurements (5.1.1.11) >> PUSCH MCS Distribution for MU-MIMO (5.1.1.12.4) | Performance measurements for gNB | Performance measurements valid for all gNB deployment scenarios | PUSCH MCS Distribution for MU-MIMO | [5 empty] | Valid for packet switching | 5GS #### 5.1.1.13 QoS flow related measurements
gNB | NRCellCU | QoS flow related measurements | Number of QoS flows attempted to release | 5.1.1.13.1.2 | This measurement provides the number of QoS flows attempted to release. The measurement is split into subcounters per QoS level and per S-NSSAI. | CC | On receipt by the gNB of an PDU SESSION RESOURCE RELEASE COMMAND or PDU SESSION RESOURCE MODIFY REQUEST message, or on gNB send the message of UE CONTEXT RELEASE REQUEST or PDU SESSION RESOURCE NOTIFY to AMF, each requested QoS Flow release Item in the message is release to the relevant measurement per QoS level, the possible QoS levels are included in TS 38.413. The sum of all supported per QoS level measurements shall equal the total number of Qos FlowS attempted to setup plus the number of S-NSSAI. In case only a subset of per QoS level measurements is supported, a sum subcounter will be provided first. Measurements are subcounters per 5QI and subcounters per S-NSSAI. | A single integer value | The measurement name has the form: QF.ReleaseAttNbr.*5QI* where *5QI* identifies the 5QI and QF.ReleaseAttNbr.*SNSSAI* identifies the S-NSSAI |  | Performance measurements for gNB (5.1) >> Performance measurements valid for all gNB deployment scenarios (5.1.1) >> QoS flow related measurements (5.1.1.13) >> QoS flow release (5.1.1.13.1) >> Number of QoS flows attempted to release (5.1.1.13.1.2) | Performance measurements for gNB | Performance measurements valid for all gNB deployment scenarios | QoS flow release | Number of QoS flows attempted to release |  |  |  |  | Valid for packet switched traffic | 5GS ##### 5.1.1.13.2 QoS flow activity
gNB | NRCellCU | QoS flow related measurements | In-session activity time for QoS flow | 5.1.1.13.2.1 | This measurement provides the aggregated active session time for QoS flow in a cell. The measurement is split into subcounters per QoS level . | CC | Number of "in session" seconds aggregated for QoS flows with a certain QoS level. , where "in session" has the following definitions: - QoS flows with bursty flow is said to be "in session" for a UE if there is user data in the PDCP queue in any of the directions or if any QoS flow data (UL or DL) has been transferred during the last 100 ms for that 5QI - QoS flows with continuous flow are seen as being "in session" in the context of this measurement as long as the UE is in RRC connected state, and the session time is increased from the first data transmission on the QoS flow until 100 ms after the last data transmission on the QoS flow. The sum of all supported per QoS flow measurements shall equal the total session seconds. In case only a subset of per QoS flow measurements is supported, a sum subcounter will be provided first. A particular QoS flow is defined to be of type continuous flow if the 5QI is any of {1, 2, 65, 66}. | Each measurement is an integer value. The number of measurements is equal to the number of QoS levels plus a possible sum value identified by the *.sum* suffix. | The measurement name has the form QF.SessionTimeQoS.*QoS.* | This measurement is to support the Retainability KPI "QoS flow Retainability" defined in TS 28.554 \[8\]. ##### 5.1.1.13.2.2 In-session activity time for UE | Performance measurements for gNB (5.1) >> Performance measurements valid for all gNB deployment scenarios (5.1.1) >> QoS flow related measurements (5.1.1.13) >> In-session activity time for QoS flow (5.1.1.13.2.1) | Performance measurements for gNB | Performance measurements valid for all gNB deployment scenarios | In-session activity time for QoS flow | [5 empty] | Valid for packet switched traffic | 5GS
gNB | NRCellCU | QoS flow related measurements | In-session activity time for UE | 5.1.1.13.2.2 | This measurement provides the aggregated active session time for UEs in a cell. | CC | Number of session seconds aggregated for UEs in a cell. For QoS flows with bursty flow, a UE is said to be "in session" if there is user data in the PDCP queue in any of the directions or if any QoS flow data on a Data Radio Bearer (UL or DL) has been transferred during the last 100 ms. For QoS flows with continuous flow, the QoS flows (and the UE) is seen as being "in session" in the context of this measurement as long as the UE is in RRC connected state, and the session time is increased from the first data transmission on the QoS flow until 100 ms after the last data transmission on the QoS flow. A particular QoS flow is defined to be of type continuous flow if the 5QI is any of {1, 2, 65, 66}. | Each measurement is an integer value | The measurement name has the form QF.SessionTimeUE | This measurement is to support the Retainability KPI "QoS flow Retainability" defined in TS 28.554 \[8\]. ##### 5.1.1.13.3 QoS flow setup | Performance measurements for gNB (5.1) >> Performance measurements valid for all gNB deployment scenarios (5.1.1) >> QoS flow related measurements (5.1.1.13) >> In-session activity time for UE (5.1.1.13.2.2) | Performance measurements for gNB | Performance measurements valid for all gNB deployment scenarios | In-session activity time for UE | [5 empty] | Valid for packet switched traffic | 5GS
gNB | NRCellCU | QoS flow related measurements | Number of QoS flow failed to setup | 5.1.1.13.3.3 | This measurement provides the number of QoS flows failed to setup The measurement is split into subcounters per failure cause. | CC | On transmission by the NG-RAN of a PDU SESSION RESOURCE SETUP RESPONSE message, or transmission by the NG-RAN of a INITIAL CONTEXT SETUP RESPONSE message, or transmission by the NG-RAN of a PDU SESSION RESOURCE MODIFY RESPONSE message, each QoS flow failed to establish is added to the relevant measurement per cause, the possible causes are included in TS 38.413 \[11\]. The sum of all supported per cause measurements shall equal the total number of additional QoS flows failed to setup. In case only a subset of per cause measurements is supported, a sum subcounter will be provided first. | Each measurement is an integer value. The number of measurements is equal to the number of causes plus a possible sum value identified by the *.sum* suffix. | The measurement name has the form QF. EstabFailNbr.*Cause* where *Cause* identifies the cause resulting in the QoS flow setup failure. |  | Performance measurements for gNB (5.1) >> Performance measurements valid for all gNB deployment scenarios (5.1.1) >> QoS flow related measurements (5.1.1.13) >> QoS flow setup (5.1.1.13.3) >> Number of QoS flow failed to setup (5.1.1.13.3.3) | Performance measurements for gNB | Performance measurements valid for all gNB deployment scenarios | QoS flow setup | Number of QoS flow failed to setup |  |  |  |  | Valid for packet switched traffic | 5GS ##### 5.1.1.13.3.4 Number of Initial QoS flow attempted to setup
gNB | NRCellCU | QoS flow related measurements | Number of Initial QoS flow attempted to setup | 5.1.1.13.3.4 | This measurement provides the number of Initial QoS flows attempted to setup. The measurement is split into subcounters per QoS level (5QI). | CC | On receipt by the NG-RAN of a INITIAL CONTEXT SETUP REQUEST message, each requested QoS flow in the message is added to the relevant measurement per QoS level (5QI) and per S-NSSAI, the possible 5QIs are included in TS 23.501 \[4\]. The sum of all supported per QoS level measurements shall equal the total number of Initial QoS flows attempted to setup. In case only a subset of per QoS level measurements is supported, a sum subcounter will be provided first. | Each measurement is an integer value. The number of measurements is equal to the number of QoS levels plus the number of S-NSSAIs, plus a possible sum value identified by the *.sum* suffix. | The measurement name has the form QF. InitialEstabAttNbr.*5QI* where *5QI* identifies the 5QI and QF.InitialEstabAttNbr.*SNSSAI* identifies the S-NSSAI. |  | Performance measurements for gNB (5.1) >> Performance measurements valid for all gNB deployment scenarios (5.1.1) >> QoS flow related measurements (5.1.1.13) >> Number of Initial QoS flow attempted to setup (5.1.1.13.3.4) | Performance measurements for gNB | Performance measurements valid for all gNB deployment scenarios | Number of Initial QoS flow attempted to setup | [5 empty] | Valid for packet switched traffic | 5GS ##### 5.1.1.13.3.5 Number of Initial QoS flow successfully established
gNB | NRCellCU | QoS flow related measurements | Number of Initial QoS flow successfully established | 5.1.1.13.3.5 | This measurement provides the number of Initial QoS flows successfully established. The measurement is split into subcounters per QoS level and per S-NSSAI. | CC | On transmission by the NG-RAN of a INITIAL CONTEXT SETUP RESPONSE message,each QoS flow successfully established is added to the relevant measurement per QoS level (5QI) and per S-NSSAI, the possible 5QIs are included in TS 23.501 \[4\]. The sum of all supported per QoS level measurements shall equal the total number of Initial QoS flows successfully setup. In case only a subset of per QoS level measurements is supported, a sum subcounter will be provided first. | Each measurement is an integer value. The number of measurements is equal to the number of QoS levels plus a possible sum value identified by the *.sum* suffix. | The measurement name has the form: > QF.InitialEstabSuccNbr.*5QI* where *5QI* identifies the 5QI and > > QF. InitialEstabSuccNbr.*SNSSAI* identifies the S-NSSAI. |  | Performance measurements for gNB (5.1) >> Performance measurements valid for all gNB deployment scenarios (5.1.1) >> QoS flow related measurements (5.1.1.13) >> Number of Initial QoS flow successfully established (5.1.1.13.3.5) | Performance measurements for gNB | Performance measurements valid for all gNB deployment scenarios | Number of Initial QoS flow successfully established | [5 empty] | Valid for packet switched traffic | 5GS ##### 5.1.1.13.3.6 Number of Initial QoS flow failed to setup
gNB | NRCellCU | QoS flow related measurements | Number of Initial QoS flow failed to setup | 5.1.1.13.3.6 | This measurement provides the number of Initial QoS flows failed to setup. The measurement is split into subcounters per failure cause. | CC | On transmission by the NG-RAN of a INITIAL CONTEXT SETUP RESPONSE message, each QoS flow failed to establish is added to the relevant measurement per cause, the possible causes are included in TS 38.413 \[18\]. The sum of all supported per cause measurements shall equal the total number of Initial QoS flows failed to setup. In case only a subset of per cause measurements is supported, a sum subcounter will be provided first. | Each measurement is an integer value. The number of measurements is equal to the number of causes plus a possible sum value identified by the *.sum* suffix. | The measurement name has the form QF. InitialEstabFailNbr.*Cause* where *Cause* identifies the cause resulting in the QoS flow setup failure. |  | Performance measurements for gNB (5.1) >> Performance measurements valid for all gNB deployment scenarios (5.1.1) >> QoS flow related measurements (5.1.1.13) >> Number of Initial QoS flow failed to setup (5.1.1.13.3.6) | Performance measurements for gNB | Performance measurements valid for all gNB deployment scenarios | Number of Initial QoS flow failed to setup | [5 empty] | Valid for packet switched traffic | 5GS ##### 5.1.1.13.4 QoS flow modification
gNB | NRCellCU | QoS flow related measurements | Number of QoS flows failed to modify | 5.1.1.13.4.3 | This measurement provides the number of QoS flows failed to modify The measurement is split into subcounters per failure cause. | CC | On transmission by the gNB of a PDU SESSION RESOURCE MODIFY RESPONSE message (see TS 38.413 \[11\]), each QoS flow failed to modify is added to the relevant subcounter per cause. | Each measurement is an integer value | QF.ModNbrFail.*cause,* where *cause* identifies the cause (see TS 38.413 \[11\]). |  | Performance measurements for gNB (5.1) >> Performance measurements valid for all gNB deployment scenarios (5.1.1) >> QoS flow related measurements (5.1.1.13) >> QoS flow modification (5.1.1.13.4) >> Number of QoS flows failed to modify (5.1.1.13.4.3) | Performance measurements for gNB | Performance measurements valid for all gNB deployment scenarios | QoS flow modification | Number of QoS flows failed to modify |  |  |  |  | Valid for packet switched traffic | 5GS #### 5.1.1.14 Void
gNB | NRCellCU | RRC connection establishment related measurements | Attempted RRC connection establishments | 5.1.1.15.1 | This measurement provides the number of RRC connection establishment attempts for each establishment cause. | CC | Receipt of an RRCSetupRequest message by the gNB from the UE. Each RRCSetupRequest message received is added to the relevant per establishment cause measurement. RRCSetupRequests that are received while a setup procedure is already ongoing for this UE are excluded. RRCSetupRequests that are received during AMF Overload action (see clause 9.3.1.105 in TS 38.413) are effectively to be excluded from the measurement. The possible establishmentCause are included in TS 38.331 \[20\] (clause 6.2.2). The sum of all supported per cause measurement values shall be equal the total number of RRCSetupRequest. | Each measurement is an integer value. The number of measurements is equal to the number of establishment causes. | RRC.ConnEstabAtt.*Cause* where *Cause* identifies the establishment cause. | One usage of this performance measurements is for performance assurance within accessibility area. ##### 5.1.1.15.2 Successful RRC connection establishments | Performance measurements for gNB (5.1) >> Performance measurements valid for all gNB deployment scenarios (5.1.1) >> RRC connection establishment related measurements (5.1.1.15) >> Attempted RRC connection establishments (5.1.1.15.1) | Performance measurements for gNB | Performance measurements valid for all gNB deployment scenarios | Attempted RRC connection establishments | [5 empty] | Valid for packet switched traffic | 5GS
gNB | NRCellCU | RRC connection establishment related measurements | Successful RRC connection establishments | 5.1.1.15.2 | This measurement provides the number of successful RRC establishments for each establishment cause. | CC | Receipt by the gNB of an RRCSetupComplete message following a RRC connection setup request. Each RRCSetupComplete message received is added to the relevant per establishment cause measurement. The possible causes are included in TS 38.331 \[20\] (clause 6.2.2). The sum of all supported per cause measurements shall be equal the total number of RRCSetupComplete messages. | Each measurement is an integer value. The number of measurements is equal to the number of establishment causes. | RRC.ConnEstabSucc.*Cause* where *Cause* identifies the establishment cause. | One usage of this performance measurements is for performance assurance within accessibility area. ##### 5.1.1.15.3 Failed RRC connection establishments | Performance measurements for gNB (5.1) >> Performance measurements valid for all gNB deployment scenarios (5.1.1) >> RRC connection establishment related measurements (5.1.1.15) >> Successful RRC connection establishments (5.1.1.15.2) | Performance measurements for gNB | Performance measurements valid for all gNB deployment scenarios | Successful RRC connection establishments | [5 empty] | Valid for packet switched traffic | 5GS
gNB | NRCellCU | RRC connection establishment related measurements | Failed RRC connection establishments | 5.1.1.15.3 | This measurement provides the number of failed RRC establishments, this measurmenet is split into subcounters per failure cause. | CC | On transmission of *RRCReject* message from the gNB to UE or the expected *RRCSetupComplete* message was not received by the gNB from UE after the *RRCSetup message* (see TS 38.331 \[20\]). Each *RRCReject* message transmitted from gNB to UE is added to the subcounter for the cause '*NetworkReject*'; Each expected *RRCSetupComplete* message unreceived by the gNB after the *RRCSetup message* is added to the subcounter for cause '*NoReply*'; and each failed RRC connection establishment caused by the other reasons is added to measurement cause '*Other*'. | Each measurement is an integer value | RRC.ConnEstabFailCause.*NetworkReject *RRC.ConnEstabFailCause.*NoReply *RRC.ConnEstabFailCause.*Other* | One usage of this performance measurements is for performance assurance within accessibility area. ##### 5.1.1.15.4 Number of Idle-state RRC release messages | Performance measurements for gNB (5.1) >> Performance measurements valid for all gNB deployment scenarios (5.1.1) >> RRC connection establishment related measurements (5.1.1.15) >> Failed RRC connection establishments (5.1.1.15.3) | Performance measurements for gNB | Performance measurements valid for all gNB deployment scenarios | Failed RRC connection establishments | [5 empty] | Valid for packet switched traffic | 5GS
gNB | NRCellCU | RRC connection establishment related measurements | Number of Idle-state RRC release messages | 5.1.1.15.4 | This measurement provides the number of idle-state RRC release messages (not including suspendConfig in RRCRelease) for RRC connections established within the existing NRCellCU. | CC | On transmission of a "RRCRelease" message to UE not including suspendConfig. | A single integer value | RRC.RelWithoutSuspendConfig | One usage of this measurement is for monitoring the number of RRC connections which are going through normal release to idle state. #### 5.1.1.16 UE-associated logical NG-connection related measurements | Performance measurements for gNB (5.1) >> Performance measurements valid for all gNB deployment scenarios (5.1.1) >> RRC connection establishment related measurements (5.1.1.15) >> Number of Idle-state RRC release messages (5.1.1.15.4) | Performance measurements for gNB | Performance measurements valid for all gNB deployment scenarios | Number of Idle-state RRC release messages | [5 empty] | Valid for packet switched traffic | 5GS
gNB | NRCellCU | UE-associated logical NG-connection related measurements | Attempted UE-associated logical NG-connection establishment from gNB to AMF | 5.1.1.16.1 | This measurement provides the number of attempted UE-associated logical NG-connection establishments from gNB to AMF, for each RRCSetupRequest establishment cause. The possible causes are included in TS 38.331 \[20\] (clause 6.2.2). | CC | On transmission of an INITIAL UE MESSAGE by the gNodeB to the AMF (See 38.413 \[11\], clause 8.6.1), the relevant per RRCSetupRequest establishment cause measurement *is incremented by 1.* | Each subcounter is an integer value. The number of measurements is equal to the number of establishment causes. | UECNTX.ConnEstabAtt.*Cause* where *Cause* identifies the establishment cause. | One usage of this performance measurements is for performance assurance within accessibility area. ##### 5.1.1.16.2 Successful UE-associated logical NG-connection establishment from gNB to AMF | Performance measurements for gNB (5.1) >> Performance measurements valid for all gNB deployment scenarios (5.1.1) >> UE-associated logical NG-connection related measurements (5.1.1.16) >> Attempted UE-associated logical NG-connection establishment from gNB to AMF (5.1.1.16.1) | Performance measurements for gNB | Performance measurements valid for all gNB deployment scenarios | Attempted UE-associated logical NG-connection establishment from gNB to AMF | [5 empty] | Valid for packet switched traffic | 5GS
gNB | NRCellCU | UE-associated logical NG-connection related measurements | Successful UE-associated logical NG-connection establishment from gNB to AMF | 5.1.1.16.2 | This measurement provides the number of successful UE-associated logical NG-connection establishments from gNB to AMF, for each RRCSetupRequest establishment cause. The possible causes are included in TS 38.331 \[20\] (clause 6.2.2). | CC | On receipt by the gNB of first message from AMF which succeeds INITIAL UE MESSAGE message on an UE-associated logical NG-connection (See 36.413 11\], clause 8.6.1), the relevant per RRCSetupRequest establishment cause measurement *is incremented by 1.* | Each subcounter is an integer value. The number of measurements is equal to the number of establishment causes. | UECNTX.ConnEstabSucc.*Cause* where *Cause* identifies the establishment cause. | One usage of this performance measurements is for performance assurance within accessibility area. #### 5.1.1.17 RRC Connection Re-establishment | Performance measurements for gNB (5.1) >> Performance measurements valid for all gNB deployment scenarios (5.1.1) >> UE-associated logical NG-connection related measurements (5.1.1.16) >> Successful UE-associated logical NG-connection establishment from gNB to AMF (5.1.1.16.2) | Performance measurements for gNB | Performance measurements valid for all gNB deployment scenarios | Successful UE-associated logical NG-connection establishment from gNB to AMF | [5 empty] | Valid for packet switched traffic | 5GS
gNB | NRCellCU | RRC Connection Re-establishment | Number of RRC connection re-establishment attempts | 5.1.1.17.1 | This measurement provides the number of RRC connection re-establishment attempts. | CC | On Receipt of *RRCReestablishmentRequest* message from UE (see TS 38.331\[20\]). | Each measurement is an integer value | The measurement name has the form RRC.ReEstabAtt |  | Performance measurements for gNB (5.1) >> Performance measurements valid for all gNB deployment scenarios (5.1.1) >> RRC Connection Re-establishment (5.1.1.17) >> Number of RRC connection re-establishment attempts (5.1.1.17.1) | Performance measurements for gNB | Performance measurements valid for all gNB deployment scenarios | Number of RRC connection re-establishment attempts | [5 empty] | Valid for packet switching | 5GS ##### 5.1.1.17.2 Successful RRC connection re-establishment with UE context
gNB | NRCellCU | RRC Connection Re-establishment | Successful RRC connection re-establishment with UE context | 5.1.1.17.2 | This measurement provides the successful number of RRC connection re-establishment when UE context can be retrieved. | CC | On Receipt of a *RRCReestablishmentComplete* message from UE for RRC connection re-establishment (see TS 38.331\[20\]). | Each measurement is an integer value | The measurement name has the form RRC.ReEstabSuccWithUeContext |  | Performance measurements for gNB (5.1) >> Performance measurements valid for all gNB deployment scenarios (5.1.1) >> RRC Connection Re-establishment (5.1.1.17) >> Successful RRC connection re-establishment with UE context (5.1.1.17.2) | Performance measurements for gNB | Performance measurements valid for all gNB deployment scenarios | Successful RRC connection re-establishment with UE context | [5 empty] | Valid for packet switching | 5GS ##### 5.1.1.17.3 Successful RRC connection re-establishment without UE context
gNB | NRCellCU | RRC Connection Re-establishment | Successful RRC connection re-establishment without UE context | 5.1.1.17.3 | This measurement provides the successful number of RRC connection re-establishment when UE context can not be retrieved. | CC | On Receipt of a *RRCSetupComplete* message from UE for RRC connection re-establishment (see TS 38.331\[20\]). | Each measurement is an integer value | The measurement name has the form RRC.ReEstabSuccWithoutUeContext |  | Performance measurements for gNB (5.1) >> Performance measurements valid for all gNB deployment scenarios (5.1.1) >> RRC Connection Re-establishment (5.1.1.17) >> Successful RRC connection re-establishment without UE context (5.1.1.17.3) | Performance measurements for gNB | Performance measurements valid for all gNB deployment scenarios | Successful RRC connection re-establishment without UE context | [5 empty] | Valid for packet switching | 5GS ##### 5.1.1.17.4 Number of RRC connection re-establishment attempts followed by RRC Setup
gNB | NRCellCU | RRC Connection Re-establishment | Number of RRC connection re-establishment attempts followed by RRC Setup | 5.1.1.17.4 | This measurement provides the number of RRC connection re-establishment attempts where no UE context could be retrieved and therefore fallback to RRC Setup procedure was attempted. | CC | On transmission of *RRCSetup* message to UE, after first having received *RRCReestablishmentRequest* message from that UE (see TS 38.331\[20\]). | Each measurement is an integer value | The measurement name has the form RRC.ReEstabFallbackToSetupAtt |  | Performance measurements for gNB (5.1) >> Performance measurements valid for all gNB deployment scenarios (5.1.1) >> RRC Connection Re-establishment (5.1.1.17) >> Number of RRC connection re-establishment attempts followed by RRC Setup (5.1.1.17.4) | Performance measurements for gNB | Performance measurements valid for all gNB deployment scenarios | Number of RRC connection re-establishment attempts followed by RRC Setup | [5 empty] | Valid for packet switching | 5GS #### 5.1.1.18 RRC Connection Resuming
gNB | NRCellCU | RRC Connection Resuming | Number of RRC connection resuming attempts | 5.1.1.18.1 | This measurement provides the number of RRC connection resuming attempts. | CC | On Receipt of the *RRCResumeRequest* message or *RRCResumeRequest1* from UE.Each *RRCResumeRequest* is added to the relevant subcounter per resume cause. | Each subcounter is an integer value | The measurement name has the form RRC.ResumeAtt.*cause* Where *cause* indicates the resume cause defined in clause 6.2.2 of TS 38.331 \[20\]. |  | Performance measurements for gNB (5.1) >> Performance measurements valid for all gNB deployment scenarios (5.1.1) >> RRC Connection Resuming (5.1.1.18) >> Number of RRC connection resuming attempts (5.1.1.18.1) | Performance measurements for gNB | Performance measurements valid for all gNB deployment scenarios | Number of RRC connection resuming attempts | [5 empty] | Valid for packet switching | 5GS ##### 5.1.1.18.2 Successful RRC connection resuming
gNB | NRCellCU | RRC Connection Resuming | Successful RRC connection resuming | 5.1.1.18.2 | This measurement provides the total successful number of RRC connection resuming. | CC | On Receipt of a *RRCResumeComplete* message from UE for RRC connection resuming. Each successful RRC connection resuming is added to the relevant subcounter per resume cause. | Each subcounter is an integer value | The measurement name has the form RRC.ResumeSucc.*cause* Where *cause* indicates the resume cause defined in clause 6.2.2 of TS 38.331 \[20\]. |  | Performance measurements for gNB (5.1) >> Performance measurements valid for all gNB deployment scenarios (5.1.1) >> RRC Connection Resuming (5.1.1.18) >> Successful RRC connection resuming (5.1.1.18.2) | Performance measurements for gNB | Performance measurements valid for all gNB deployment scenarios | Successful RRC connection resuming | [5 empty] | Valid for packet switching | 5GS ##### 5.1.1.18.3 Successful RRC connection resuming with fallback
gNB | NRCellCU | RRC Connection Resuming | Successful RRC connection resuming with fallback | 5.1.1.18.3 | This measurement provides the successful number of RRC connection resuming by fallback to RRC connection establishment. | CC | On Receipt of a *RRCSetupComplete* message from UE for RRC connection resuming by fallback to RRC connection establishment. Each successful RRC connection resuming is added to the relevant subcounter per resume cause. | Each subcounter is an integer value | The measurement name has the form RRC.ResumeSuccByFallback.*cause.* Where *cause* indicates the resume cause defined in clause 6.2.2 of TS 38.331 \[20\]. |  | Performance measurements for gNB (5.1) >> Performance measurements valid for all gNB deployment scenarios (5.1.1) >> RRC Connection Resuming (5.1.1.18) >> Successful RRC connection resuming with fallback (5.1.1.18.3) | Performance measurements for gNB | Performance measurements valid for all gNB deployment scenarios | Successful RRC connection resuming with fallback | [5 empty] | Valid for packet switching | 5GS ##### 5.1.1.18.4 RRC connection resuming followed by network release
gNB | NRCellCU | RRC Connection Resuming | RRC connection resuming followed by network release | 5.1.1.18.4 | This measurement provides the number of RRC connection resuming followed by network release. | CC | On Transmission of a *RRCRelease* message to UE after RRC connection resuming request. | Each measurement is an integer value | The measurement name has the form RRC.ResumeFollowedbyNetworkRelease. |  | Performance measurements for gNB (5.1) >> Performance measurements valid for all gNB deployment scenarios (5.1.1) >> RRC Connection Resuming (5.1.1.18) >> RRC connection resuming followed by network release (5.1.1.18.4) | Performance measurements for gNB | Performance measurements valid for all gNB deployment scenarios | RRC connection resuming followed by network release | [5 empty] | Valid for packet switching | 5GS ##### 5.1.1.18.5 RRC connection resuming followed by network suspension
gNB | NRCellCU | RRC Connection Resuming | RRC connection resuming followed by network suspension | 5.1.1.18.5 | This measurement provides the number of RRC connection resuming followed by network suspension. | CC | On Transmission of a *RRCRelease* with suspension configuration message to UE after RRC connection resume request. | Each measurement is an integer value | The measurement name has the form RRC.ResumeFollowedbySuspension |  | Performance measurements for gNB (5.1) >> Performance measurements valid for all gNB deployment scenarios (5.1.1) >> RRC Connection Resuming (5.1.1.18) >> RRC connection resuming followed by network suspension (5.1.1.18.5) | Performance measurements for gNB | Performance measurements valid for all gNB deployment scenarios | RRC connection resuming followed by network suspension | [5 empty] | Valid for packet switching | 5GS ##### 5.1.1.18.6 Number of RRC connection resuming attempts followed by RRC Setup
gNB | NRCellCU | RRC Connection Resuming | Number of RRC connection resuming attempts followed by RRC Setup | 5.1.1.18.6 | This measurement provides the number of RRC connection resuming attempts where no UE context could be retrieved and therefore fallback to RRC Setup procedure was attempted. | CC | On transmission of *RRCSetup* message to UE, after first having received *RRCResumeRequest* message or *RRCResumeRequest1* from UE, the relevant subcounter per resume cause is stepped. | Each subcounter is an integer value | The measurement name has the form RRC.ResumeFallbackToSetupAtt*.cause*. Where *cause* indicates the RRC resume cause defined in clause 6.2.2 of TS 38.331 \[20\]. |  | Performance measurements for gNB (5.1) >> Performance measurements valid for all gNB deployment scenarios (5.1.1) >> RRC Connection Resuming (5.1.1.18) >> Number of RRC connection resuming attempts followed by RRC Setup (5.1.1.18.6) | Performance measurements for gNB | Performance measurements valid for all gNB deployment scenarios | Number of RRC connection resuming attempts followed by RRC Setup | [5 empty] | Valid for packet switching | 5GS #### 5.1.1.19 Power, Energy and Environmental (PEE) measurements
gNB | ManagedElement | Power, Energy and Environmental (PEE) measurements | Average Power | 5.1.1.19.2.1 | This measurement provides the average power consumed over the measurement period. | SI | This measurement is obtained according to the method defined in ETSI ES 202 336-12 \[25\] – clauses 4.4.3.1, 4.4.3.4, Annex A. | A real value in watts (W) | The measurement name has the form PEE.AvgPower |  | Performance measurements for gNB (5.1) >> Performance measurements valid for all gNB deployment scenarios (5.1.1) >> Power, Energy and Environmental (PEE) measurements (5.1.1.19) >> PNF Power Consumption (5.1.1.19.2) >> Average Power (5.1.1.19.2.1) | Performance measurements for gNB | Performance measurements valid for all gNB deployment scenarios | PNF Power Consumption | Average Power |  |  |  |  | Valid for packet switching | 5GS ###### 5.1.119.2.2 Minimum Power
gNB | ManagedElement | Power, Energy and Environmental (PEE) measurements | Minimum Power | 5.1.119.2.2 | This measurement provides the minimum power consumed during the measurement period | SI | This measurement is obtained according to the method defined in ETSI ES 202 336-12 \[25\] – clauses 4.4.3.1, 4.4.3.4, Annex A. | A real value in watts (W) | The measurement name has the form PEE.MinPower |  | Performance measurements for gNB (5.1) >> Performance measurements valid for all gNB deployment scenarios (5.1.1) >> Power, Energy and Environmental (PEE) measurements (5.1.1.19) >> PNF Power Consumption (5.1.1.19.2) >> Minimum Power (5.1.119.2.2) | Performance measurements for gNB | Performance measurements valid for all gNB deployment scenarios | PNF Power Consumption | Minimum Power |  |  |  |  | Valid for packet switching | 5GS ###### 5.1.1.19.2.3 Maximum Power
gNB | ManagedElement | Power, Energy and Environmental (PEE) measurements | Maximum Power | 5.1.1.19.2.3 | This measurement provides the maximum power consumed during the measurement period. | SI | This measurement is obtained according to the method defined in ETSI ES 202 336-12 \[25\] – clauses 4.4.3.1, 4.4.3.4, Annex A. | A real value in watts (W) | The measurement name has the form PEE.MaxPower |  | Performance measurements for gNB (5.1) >> Performance measurements valid for all gNB deployment scenarios (5.1.1) >> Power, Energy and Environmental (PEE) measurements (5.1.1.19) >> PNF Power Consumption (5.1.1.19.2) >> Maximum Power (5.1.1.19.2.3) | Performance measurements for gNB | Performance measurements valid for all gNB deployment scenarios | PNF Power Consumption | Maximum Power |  |  |  |  | Valid for packet switching | 5GS ##### 5.1.1.19.3 PNF Energy consumption
gNB | ManagedElement | Power, Energy and Environmental (PEE) measurements | PNF Energy consumption | 5.1.1.19.3 | This measurement provides the energy consumed | SI | This measurement is obtained according to the method defined in ETSI ES 202 336-12 \[25\] – clauses 4.4.3.1, 4.4.3.4, Annex A. | A real value in kilowatt-hours (kWh) | The measurement name has the form PEE.Energy |  | Performance measurements for gNB (5.1) >> Performance measurements valid for all gNB deployment scenarios (5.1.1) >> Power, Energy and Environmental (PEE) measurements (5.1.1.19) >> PNF Energy consumption (5.1.1.19.3) | Performance measurements for gNB | Performance measurements valid for all gNB deployment scenarios | PNF Energy consumption | [5 empty] | Valid for packet switching | 5GS ##### 5.1.1.19.4 PNF Temperature
gNB | ManagedElement | Power, Energy and Environmental (PEE) measurements | Average Temperature | 5.1.1.19.4.1 | This measurement provides the average temperature over the measurement period. | SI | This measurement is obtained according to the method defined in ETSI ES 202 336-12 \[25\] – clause 4.4.3.4, Annex A. | A real value in degrees Celsius (°C) | The measurement name has the form PEE.AvgTemperature |  | Performance measurements for gNB (5.1) >> Performance measurements valid for all gNB deployment scenarios (5.1.1) >> Power, Energy and Environmental (PEE) measurements (5.1.1.19) >> PNF Temperature (5.1.1.19.4) >> Average Temperature (5.1.1.19.4.1) | Performance measurements for gNB | Performance measurements valid for all gNB deployment scenarios | PNF Temperature | Average Temperature |  |  |  |  | Valid for packet switching | 5GS ###### 5.1.1.19.4.2 Minimum Temperature
gNB | ManagedElement | Power, Energy and Environmental (PEE) measurements | Minimum Temperature | 5.1.1.19.4.2 | This measurement provides the minimum temperature during the measurement period. | SI | This measurement is obtained according to the method defined in ETSI ES 202 336-12 \[25\] – clause 4.4.3.4, Annex A. | A real value in degrees Celsius (°C) | The measurement name has the form PEE.MinTemperature |  | Performance measurements for gNB (5.1) >> Performance measurements valid for all gNB deployment scenarios (5.1.1) >> Power, Energy and Environmental (PEE) measurements (5.1.1.19) >> PNF Temperature (5.1.1.19.4) >> Minimum Temperature (5.1.1.19.4.2) | Performance measurements for gNB | Performance measurements valid for all gNB deployment scenarios | PNF Temperature | Minimum Temperature |  |  |  |  | Valid for packet switching | 5GS ###### 5.1.1.19.4.3 Maximum Temperature
gNB | ManagedElement | Power, Energy and Environmental (PEE) measurements | Maximum Temperature | 5.1.1.19.4.3 | This measurement provides the maximum temperature during the measurement period. | SI | This measurement is obtained according to the method defined in ETSI ES 202 336-12 \[25\] – clause 4.4.3.4, Annex A. | A real value in degrees Celsius (°C) | The measurement name has the form PEE.MaxTemperature |  | Performance measurements for gNB (5.1) >> Performance measurements valid for all gNB deployment scenarios (5.1.1) >> Power, Energy and Environmental (PEE) measurements (5.1.1.19) >> PNF Temperature (5.1.1.19.4) >> Maximum Temperature (5.1.1.19.4.3) | Performance measurements for gNB | Performance measurements valid for all gNB deployment scenarios | PNF Temperature | Maximum Temperature |  |  |  |  | Valid for packet switching | 5GS ##### 5.1.1.19.5 PNF Voltage
gNB | ManagedElement | Power, Energy and Environmental (PEE) measurements | PNF Voltage | 5.1.1.19.5 | This measurement provides the voltage | SI | This measurement is obtained according to the method defined in ETSI ES 202 336-12 \[25\] – Clauses 4.4.3.3, 4.4.3.4, Annex B. | A real value in volts (V) | The measurement name has the form PEE.Voltage |  | Performance measurements for gNB (5.1) >> Performance measurements valid for all gNB deployment scenarios (5.1.1) >> Power, Energy and Environmental (PEE) measurements (5.1.1.19) >> PNF Voltage (5.1.1.19.5) | Performance measurements for gNB | Performance measurements valid for all gNB deployment scenarios | PNF Voltage | [5 empty] | Valid for packet switching | 5GS ##### 5.1.1.19.6 PNF Current
gNB | ManagedElement | Power, Energy and Environmental (PEE) measurements | PNF Current | 5.1.1.19.6 | This measurement provides the current | SI | This measurement is obtained according to the method defined in ETSI ES 202 336-12 \[25\] – Clauses 4.4.3.3, 4.4.3.4, Annex B. | A real value in amperes (A) | The measurement name has the form PEE.Current |  | Performance measurements for gNB (5.1) >> Performance measurements valid for all gNB deployment scenarios (5.1.1) >> Power, Energy and Environmental (PEE) measurements (5.1.1.19) >> PNF Current (5.1.1.19.6) | Performance measurements for gNB | Performance measurements valid for all gNB deployment scenarios | PNF Current | [5 empty] | Valid for packet switching | 5GS ##### 5.1.1.19.7 PNF Humidity
gNB | ManagedElement | Power, Energy and Environmental (PEE) measurements | PNF Humidity | 5.1.1.19.7 | This measurement provides the percentage of humidity during the measurement period | SI | This measurement is obtained according to the method defined in ETSI ES 202 336-12 \[25\] – clause 4.4.3.3, Annex B. | An integer value from 0 to 100 | The measurement name has the form PEE.Humidity |  | Performance measurements for gNB (5.1) >> Performance measurements valid for all gNB deployment scenarios (5.1.1) >> Power, Energy and Environmental (PEE) measurements (5.1.1.19) >> PNF Humidity (5.1.1.19.7) | Performance measurements for gNB | Performance measurements valid for all gNB deployment scenarios | PNF Humidity | [5 empty] | Valid for packet switching | 5GS #### 5.1.1.20 Received Random Access Preambles
gNB | NRCellDU | Received Random Access Preambles | Received Random Access Preambles per cell | 5.1.1.20.1 | This measurement provides the average (arithmetic mean) number of RACH preambles received in a cell. Separate counts are provided for dedicated preambles, randomly chosen preambles in group A (aka "low range") and randomly chosen preambles in group B (aka "high range"). | DER (n=1) | This measurement is obtained by collecting the measurements of "Received Random Access Preambles per cell" where the unit of measured value is per second, as defined in 38.314 \[29\] in the granularity period, and then taking the arithmetic mean of these measurements. Separate measurements will be obtained based on the following measurements contained in "Received Random Access Preambles per cell" measurement: \- Dedicated preambles \- Randomly selected preambles in the low range \- Randomly selected preambles in the high range. | Each counter is an integer value. The number of measurements is equal to three. | RACH.PreambleDedCell RACH.PreambleACell RACH.PreambleBCell | One usage of this measurement is for performance assurance within integrity area (user plane connection quality) and to support RACH optimization (see TS 28.313 \[30\]). ##### 5.1.1.20.2 Received Random Access Preambles per SSB | Performance measurements for gNB (5.1) >> Performance measurements valid for all gNB deployment scenarios (5.1.1) >> Received Random Access Preambles (5.1.1.20) >> Received Random Access Preambles per cell (5.1.1.20.1) | Performance measurements for gNB | Performance measurements valid for all gNB deployment scenarios | Received Random Access Preambles per cell | [5 empty] | Valid for packet switched traffic | 5GS
gNB | NRCellDU | Received Random Access Preambles | Received Random Access Preambles per SSB | 5.1.1.20.2 | This measurement provides the average (arithmetic mean) number of RACH preambles received in a cell per SSB. Separate counts are provided for dedicated preambles, randomly chosen preambles in group A (aka "low range") and randomly chosen preambles in group B (aka "high range"). | DER (n=1) | This measurement is obtained by collecting the measurements of "Received Random Access Preambles per SSB" where the unit of measured value is per second, as defined in 38.314 \[29\] in the granularity period, and then taking the arithmetic mean of these measurements. Separate measurements will be obtained based on the following measurements contained in "Received Random Access Preambles per cell" measurement: \- Dedicated preambles \- Randomly selected preambles in the low range \- Randomly selected preambles in the high range. | Each counter is an integer value. The number of measurements is equal to three times the number of SSB beams defined in the cell. | RACH.PreambleDed.*Ssb,* where *Ssb* represents the subcounter associated with SSB. RACH.PreambleA.*Ssb,* where *Ssb* represents the subcounter associated with SSB. RACH.PreambleB.*Ssb,* where *Ssb* represents the subcounter associated with SSB. | One usage of this measurement is for performance assurance within integrity area (user plane connection quality) and to support RACH optimization (see TS 28.313 \[30\]). ##### 5.1.1.20.3 Distribution of number of RACH preambles per cell | Performance measurements for gNB (5.1) >> Performance measurements valid for all gNB deployment scenarios (5.1.1) >> Received Random Access Preambles (5.1.1.20) >> Received Random Access Preambles per SSB (5.1.1.20.2) | Performance measurements for gNB | Performance measurements valid for all gNB deployment scenarios | Received Random Access Preambles per SSB | [5 empty] | Valid for packet switched traffic | 5GS
gNB | NRCellDU | Received Random Access Preambles | Distribution of number of RACH preambles per cell | 5.1.1.20.3 | This measurement provides the distribution of the number of RACH preambles sent by the UE when successfully accessing the network, as reported by the UEs inside the *RA-ReportList-r16* IE in the *UEInformationResponse-r16* message. The measurement is incremented each time a *UEInformationResponse-r16* message containing a *RA-ReportList-r16* IE (see TS 38.331 \[20\]) is received. | CC | Each of the *RA-Report-r16* IEs in the *RA-ReportList-r16* increments the measurement bin that is identified by *Bin*, where *Bin* corresponds to the number of RACH preambles sent to the cell denoted by *cellId-r16* before a successful connection establishment. The number of RACH preambles is equal to: > $\\sum\_{k = 1}^{n}{\\text{numO}fPreamblesPerSSB(k)}$, where > > "*n*" equals to the number of *numberOfPreamblesSentOnSSB-r16 IEs in > all PerRASSBInfo-r16 IEs in the RA-Report-r16*, > > "*numOfPreamblesPerSSB"* equals to *numberOfPreamblesSentOnSSB-r16* > attribute in *PerRASSBInfo-r16* IE, See TS 38.331 \[20\] clause 6.2.2. | Each measurement is an integer value | RACH.PreambleDist.*Bin* where *Bin* is to identify the bins associated with the number of preambles sent. NOTE: The number of *Bins* and the range for each bin is left to implementation. | One usage of this measurement is to support RACH optimization management, see TS 28.313 \[30\]. ##### 5.1.1.20.4 Distribution of RACH access delay | Performance measurements for gNB (5.1) >> Performance measurements valid for all gNB deployment scenarios (5.1.1) >> Received Random Access Preambles (5.1.1.20) >> Distribution of number of RACH preambles per cell (5.1.1.20.3) | Performance measurements for gNB | Performance measurements valid for all gNB deployment scenarios | Distribution of number of RACH preambles per cell | [5 empty] | Valid for packet switched traffic | 5GS
gNB | NRCellDU | Received Random Access Preambles | Distribution of RACH access delay | 5.1.1.20.4 | This measurement provides an estimate of the distribution of the RACH access delay, that is the interval from the time a UE sends its first RACH preamble until the UE is connected to the network. The measurement is incremented each time a *UEInformationResponse-r16* message containing a *RA-ReportList-r16* IE (see TS 38.331 \[20\]) is received. | CC | Each of the *RA-Report-r16* IEs in the *RA-ReportList-r16* increments the measurement bin that is identified by *Bin*, where *Bin* corresponds to the UE RACH access delay for that particular *RA-Report-r16* received from UE. The access delay is estimated based on the value of *numberOfPreamblesSentOnSSB-r16* IE and *contentionDetected-r16* IE in *PerRAAttemptInfo-r16*, where *numberOfPreamblesSentOnSSB-r16* IE and *PerRAAttemptInfo-r16* IE are contained in *PerRASSBInfo-r16* IE. See TS 38.331 \[20\] clause 6.2.2. NOTE: The estimate of the access delay is left to implementation. | Each measurement is an integer value | RACH.AccessDelayDist.*Bin* where *Bin* is to identify the bins associated with the RACH access delay. NOTE: *Bin* and the range for each bin is left to implementation. | One usage of this measurement is to support RACH optimization management, see TS 28.313 \[30\]. #### 5.1.1.21 Intra-NRCell SSB Beam switch Measurement | Performance measurements for gNB (5.1) >> Performance measurements valid for all gNB deployment scenarios (5.1.1) >> Received Random Access Preambles (5.1.1.20) >> Distribution of RACH access delay (5.1.1.20.4) | Performance measurements for gNB | Performance measurements valid for all gNB deployment scenarios | Distribution of RACH access delay | [5 empty] | Valid for packet switched traffic | 5GS
gNB | Beam | Intra-NRCell SSB Beam switch Measurement | Number of requested Intra-NRCell SSB Beam switch executions | 5.1.1.21.1 | This measurement provides the number of outgoing intra-NRCell SSB Beam switch executions requested by the source SSB Beam in an NRCell in case the beam switch function is enabled (see TS 38.331\[20\]). | CC | On transmission of *tci-StatesPDCCH-ToAddList* in MAC CE to the UE triggering the switch from the source SSB Beam to the target SSB Beam, indicating the attempt of an outgoing intra-NRCell SSB Beam switch (see TS 38.321 \[32\]), the counter is stepped by 1. | A single integer value | MR.IntraCellSSBSwitchReq | One usage of this performance measurements is for performance assurance. This measurement is only applicable when the beam switch function is activated. ##### 5.1.1.21.2 Number of successful Intra-NRCell SSB Beam switch executions | Performance measurements for gNB (5.1) >> Performance measurements valid for all gNB deployment scenarios (5.1.1) >> Intra-NRCell SSB Beam switch Measurement (5.1.1.21) >> Number of requested Intra-NRCell SSB Beam switch executions (5.1.1.21.1) | Performance measurements for gNB | Performance measurements valid for all gNB deployment scenarios | Number of requested Intra-NRCell SSB Beam switch executions | [5 empty] | Valid for packet switched traffic | 5GS
gNB | Beam | Intra-NRCell SSB Beam switch Measurement | Number of successful Intra-NRCell SSB Beam switch executions | 5.1.1.21.2 | This measurement provides the number of successful intra-NRcell SSB Beam switch executions received by the source SSB Beam in case the beam switch function is enabled (see TS 38.331\[20\]). | CC | On reception of *HARQ ACK in MAC CE* from the UE to the target SSB Beam indicating a successful intra-NRCell SSB Beam switch (see TS 38.321 \[32\]), the counter is stepped by 1. | A single integer value | MR.IntrCellSuccSSBSwitch | One usage of this performance measurements is for performance assurance. This measurement is only applicable when the beam switch function is activated. #### 5.1.1.22 RSRP Measurement | Performance measurements for gNB (5.1) >> Performance measurements valid for all gNB deployment scenarios (5.1.1) >> Intra-NRCell SSB Beam switch Measurement (5.1.1.21) >> Number of successful Intra-NRCell SSB Beam switch executions (5.1.1.21.2) | Performance measurements for gNB | Performance measurements valid for all gNB deployment scenarios | Number of successful Intra-NRCell SSB Beam switch executions | [5 empty] | Valid for packet switched traffic | 5GS
gNB | Beam | RSRP Measurement | SS-RSRP distribution per SSB | 5.1.1.22.1 | This measurement provides the distribution of SS-RSRP per SSB *(see* TS 38.215 \[34\]) received by gNB from UEs in the cell when SS-RSRP is used for L1-RSRP as configured by reporting configurations as defined in TS 38.214 \[33\], in case the L1-RSRP report function is enabled. | CC | This measurement is obtained by incrementing the appropriate measurement bin using measured quantity value (See Table 10.1.6.1-1 in TS 38.133 \[35\]) when a RSRP value is reported by a UE when SS-RSRP is used for L1-RSRP as configured by reporting configurations as defined in TS 38.214 \[33\]. | Each subcounter is an integer | L1M.SS-RSRP.Bin where Bin represents the range of reported SS-RSRP value (0 to 127 dBm) NOTE: Number of bins and the range for each bin is left to implementation. | One usage of this performance measurements is to support MDA ##### 5.1.1.22.2 SS-RSRP distribution per SSB of neighbor NR cell | Performance measurements for gNB (5.1) >> Performance measurements valid for all gNB deployment scenarios (5.1.1) >> RSRP Measurement (5.1.1.22) >> SS-RSRP distribution per SSB (5.1.1.22.1) | Performance measurements for gNB | Performance measurements valid for all gNB deployment scenarios | SS-RSRP distribution per SSB | [5 empty] | Valid for packet switched traffic | 5GS
gNB | NRCellRelation | RSRP Measurement | SS-RSRP distribution per SSB of neighbor NR cell | 5.1.1.22.2 | This measurement provides the distribution of SS-RSRP per SSB *(see* TS 38.215 \[34\]) of a neighbour NR cell received by gNB from UEs when SS-RSRP is used for L1-RSRP as configured by reporting configurations as defined in TS 38.214 \[33\], in case the L1-RSRP report function is enabled. | CC | This measurement is obtained by incrementing the appropriate measurement bin using measured quantity value (See Table 10.1.6.1-1 in TS 38.133 \[35\]) when a RSRP value for the SSB beam of the neighbour NR cell is reported by a UE to the gNB via RRC *MeasurementReport* message (see TS 38.331 \[20\]). | Each subcounter is an integer | L1M.SS-RSRPNrNbr.*SSBIndex*.*Bin* where *SSBIndex* identifies the SSB beam of the neighbor NR cell; and the *Bin* represents the range of reported SS-RSRP value (0 to 127). NOTE: Number of bins and the range for each bin is left to implementation. | One usage of this performance measurements is to support MDA ##### 5.1.1.22.3 RSRP distribution per neighbor E-UTRAN cell | Performance measurements for gNB (5.1) >> Performance measurements valid for all gNB deployment scenarios (5.1.1) >> RSRP Measurement (5.1.1.22) >> SS-RSRP distribution per SSB of neighbor NR cell (5.1.1.22.2) | Performance measurements for gNB | Performance measurements valid for all gNB deployment scenarios | SS-RSRP distribution per SSB of neighbor NR cell | [5 empty] | Valid for packet switched traffic | 5GS
gNB | EUtranCellRelation | RSRP Measurement | RSRP distribution per neighbor E-UTRAN cell | 5.1.1.22.3 | This measurement provides the distribution of RSRP per neighbour E-UTRA cell received by gNB from UEs (see 38.331 \[20\]) | CC | This measurement is obtained by incrementing the appropriate measurement bin using measured quantity value (see Table 10.1.6.1-1 in TS 38.133 \[35\]) when a RSRP value for the neighbour E-UTRA cell is reported by a UE to the gNB via RRC *MeasurementReport* message (see TS 38.331 \[20\]). | Each subcounter is an integer | L1M.RSRPEutraNbr.*Bin* where the *Bin* represents the range of reported RSRP value to 97). NOTE: Number of bins and the range for each bin is left to implementation. | One usage of this performance measurements is to support MDA ##### 5.1.1.22.4 SRS-RSRP measurement | Performance measurements for gNB (5.1) >> Performance measurements valid for all gNB deployment scenarios (5.1.1) >> RSRP Measurement (5.1.1.22) >> RSRP distribution per neighbor E-UTRAN cell (5.1.1.22.3) | Performance measurements for gNB | Performance measurements valid for all gNB deployment scenarios | RSRP distribution per neighbor E-UTRAN cell | [5 empty] | Valid for packet switched traffic | 5GS
gNB | NRCellCU | RSRP Measurement | SRS-RSRP measurement | 5.1.1.22.4 | This measurement provides the distribution of SRS-RSRP (see clause 5.1.19 in TS 38.215 \[34\]) received by gNB from UEs in the cell.The periodical UE measurement reports towards all of the UEs need to be triggered by gNB in the measured New Radio cell (See in TS 38.331\[20\]). | CC | This measurement is obtained by incrementing the appropriate measurement bin using measured quantity value (See Table 10.1.22.1.2-1 in TS 38.133 \[35\]) when a SRS-RSRP value is reported by a UE when *srs-RSRP-Result-r16* is used for *MeasResultSRS-RSRP-r16* IE that is in *MeasResultCLI-r16* IE within the *measResult* IE as configured by *MeasurementReport* configurations as defined in TS 38.331 \[20\]. | Each subcounter is an integer | MR.NRScSRSRSRP.*Bin* where a *Bin* represents a range from the measured quantity SRS-RSRP value (-140 to -44 dBm) NOTE: Number of bins and the range for each bin is left to implementation. |  | Performance measurements for gNB (5.1) >> Performance measurements valid for all gNB deployment scenarios (5.1.1) >> RSRP Measurement (5.1.1.22) >> SRS-RSRP measurement (5.1.1.22.4) | Performance measurements for gNB | Performance measurements valid for all gNB deployment scenarios | SRS-RSRP measurement | [5 empty] | Valid for packet switched traffic | 5GS #### 5.1.1.23 Number of Active Ues
gNB | NRCellDU | Number of Active Ues | Mean number of Active UEs in the DL per cell | 5.1.1.23.1 | This measurement provides the mean number of active DRBs for UEs in an NRCellDU. The measurement is calculated per PLMN ID and per QoS level (mapped 5QI or/and QCI in NR option 3) and per supported S-NSSAI. | DER (n=1) | This measurement is obtained by aggregating the measurement " Mean number of Active UEs in the DL per DRB per cell " (see clause 4.2.1.3.2 in TS 38.314 \[29\]). The measurement is performed per PLMN ID and per QoS level (mapped 5QI or/and QCI in NR option 3) and per supported S-NSSAI. | Each measurement is a single integer value. The number of measurements is equal to the number of PLMNs multiplied by the number of QoS levels or multiplied by the number of supported S-NSSAIs. \[Total No. of measurement instances\] x \[No. of filter values for all measurements\] (DL and UL) ≤ 100. | The measurement name has the form DRB.MeanActiveUeDl_Filter, Where filter is a combination of PLMN ID and QoS level and S-NSSAI. Where PLMN ID represents the PLMN ID, QoS representes the mapped 5QI or/and QCI level, and SNSSAI represents S-NSSAI. | One usage of this measurement is for performance assurance within integrity area (user plane connection quality). ##### 5.1.1.23.2 Max number of Active UEs in the DL per cell | Performance measurements for gNB (5.1) >> Performance measurements valid for all gNB deployment scenarios (5.1.1) >> Number of Active Ues (5.1.1.23) >> Mean number of Active UEs in the DL per cell (5.1.1.23.1) | Performance measurements for gNB | Performance measurements valid for all gNB deployment scenarios | Mean number of Active UEs in the DL per cell | [5 empty] | Valid for packet switched traffic | 5GS
gNB | NRCellDU | Number of Active Ues | Max number of Active UEs in the DL per cell | 5.1.1.23.2 | This measurement provides the max number of active DRBs for UEs in an NRCellDU. The measurement is calculated per PLMN ID and per QoS level (mapped 5QI or/and QCI in NR option 3) and per supported S-NSSAI. | DER (n=1) | This measurement is defined according to measurement " Max number of Active UEs in the DL per DRB per cell " (see clause 4.2.1.3.3 in TS 38.314 \[29\]). The measurement is performed per PLMN ID and per QoS level (mapped 5QI or/and QCI in NR option 3) and per supported S-NSSAI. d) Each measurement is a single integer value. The number of measurements is equal to the number of PLMNs multiplied by the number of QoS levels or multiplied by the number of supported S-NSSAIs. \[Total No. of measurement instances\] x \[No. of filter values for all measurements\] (DL and UL) ≤ 100. |  | The measurement name has the form DRB.MaxActiveUeDl_Filter, Where filter is a combination of PLMN ID and QoS level and S-NSSAI. Where PLMN ID represents the PLMN ID, QoS representes the mapped 5QI or/and QCI level, and SNSSAI represents S-NSSAI. | One usage of this measurement is for performance assurance within integrity area (user plane connection quality). ##### 5.1.1.23.3 Mean number of Active UEs in the UL per cell | Performance measurements for gNB (5.1) >> Performance measurements valid for all gNB deployment scenarios (5.1.1) >> Number of Active Ues (5.1.1.23) >> Max number of Active UEs in the DL per cell (5.1.1.23.2) | Performance measurements for gNB | Performance measurements valid for all gNB deployment scenarios | Max number of Active UEs in the DL per cell | [5 empty] | Valid for packet switched traffic | 5GS
gNB | NRCellDU | Number of Active Ues | Mean number of Active UEs in the UL per cell | 5.1.1.23.3 | This measurement provides the mean number of active DRBs for UEs in an NRCellDU. The measurement is calculated per PLMN ID and per QoS level (mapped 5QI or/and QCI in NR option 3) and per supported S-NSSAI. | DER (n=1) | This measurement is obtained by aggregating the measurement " Mean number of Active UEs in the UL per DRB per cell " (see clause 4.2.1.3.4 in TS 38.314 \[29\]). The measurement is performed per PLMN ID and per QoS level (mapped 5QI or/and QCI in NR option 3) and per supported S-NSSAI. | Each measurement is a single integer value. The number of measurements is equal to the number of PLMNs multiplied by the number of QoS levels or multiplied by the number of supported S-NSSAIs. \[Total No. of measurement instances\] x \[No. of filter values for all measurements\] (DL and UL) ≤ 100. | The measurement name has the form DRB.MeanActiveUeUl_Filter, Where filter is a combination of PLMN ID and QoS level and S-NSSAI. Where PLMN ID represents the PLMN ID, QoS representes the mapped 5QI or/and QCI level, and SNSSAI represents S-NSSAI. | One usage of this measurement is for performance assurance within integrity area (user plane connection quality). ##### 5.1.1.23.4 Max number of Active UEs in the UL per cell | Performance measurements for gNB (5.1) >> Performance measurements valid for all gNB deployment scenarios (5.1.1) >> Number of Active Ues (5.1.1.23) >> Mean number of Active UEs in the UL per cell (5.1.1.23.3) | Performance measurements for gNB | Performance measurements valid for all gNB deployment scenarios | Mean number of Active UEs in the UL per cell | [5 empty] | Valid for packet switched traffic | 5GS
gNB | NRCellDU | Number of Active Ues | Max number of Active UEs in the UL per cell | 5.1.1.23.4 | This measurement provides the max number of active DRBs for UEs in an NRCellDU. The measurement is optionally split into subcounters per QoS level (mapped 5QI or/and QCI in NR option 3), subcounters per S-NSSAI and subcounters per PLMN ID. | DER (n=1) | This measurement is defined by the measurement " Max number of Active UEs in the UL per DRB per cell " (see clause 4.2.1.3.5 in TS 38.314 \[29\]). Separate counters are optionally maintained for each mapped 5QI (or/and QCI for option 3) and for each S-NSSAI and for each PLMN ID. | The number of measurements is equal to one. If the optional QoS level measurement is perfomed, the number of measurements is equal to the number of mapped 5QIs (or/and number of QCI for option 3), and the number of S-NSSAIs. | The measurement name has the form DRB.MaxActiveUeUl, DRB.MaxActiveUeUl.*QOS* where *QOS* identifies the target quality of service class, and DRB.MaxActiveUeUl.*SNSSAI,* where *SNSSAI* identifies the S-NSSAI and DRB.MaxActiveUeUl.*PLMN,* where *PLMN* identifies the PLMN ID. | One usage of this measurement is for performance assurance within integrity area (user plane connection quality). #### 5.1.1.24 Void | Performance measurements for gNB (5.1) >> Performance measurements valid for all gNB deployment scenarios (5.1.1) >> Number of Active Ues (5.1.1.23) >> Max number of Active UEs in the UL per cell (5.1.1.23.4) | Performance measurements for gNB | Performance measurements valid for all gNB deployment scenarios | Max number of Active UEs in the UL per cell | [5 empty] | Valid for packet switched traffic | 5GS
gNB | NRCellCU > NRCellRelation | Measurements related to MRO | Handover failures related to MRO for intra-system mobility | 5.1.1.25.1 | This measurement provides the number of handover failure events related to MRO detected during the intra-system mobility within 5GS, see TS 38.300 \[49\] clause 15.5.2. The measurement includes separate counters for various handover failure types, classified as "Intra-system too early handover", "Intra-system too late handover" and "Intra-system handover to wrong cell". | CC | The measurements of too early handovers, too late handovers and handover to wrong cell events are obtained respectively by accumulating the number of *failure events detected by gNB during the* intra-system mobility within 5GS*.* | Each measurement is an integer value | HO.IntraSys.TooEarly > HO.IntraSys.TooLate > > HO.IntraSys.ToWrongCell > | One usage of this measurement is to support MRO (see TS 28.313 \[30\]). ##### 5.1.1.25.2 Handover failures related to MRO for inter-system mobility | Performance measurements for gNB (5.1) >> Performance measurements valid for all gNB deployment scenarios (5.1.1) >> Measurements related to MRO (5.1.1.25) >> Handover failures related to MRO for intra-system mobility (5.1.1.25.1) | Performance measurements for gNB | Performance measurements valid for all gNB deployment scenarios | Handover failures related to MRO for intra-system mobility | [5 empty] | Valid for packet switched traffic | 5GS
gNB | NRCellCU EutranRelation | Measurements related to MRO | Handover failures related to MRO for inter-system mobility | 5.1.1.25.2 | This measurement provides the number of handover failure events delated to MRO detected during the inter-system mobility between NG-RAN and E-UTRAN, limited to the scenarios defined in TS 38.300 \[49\] clause 15.5.2.2.3. The measurement includes separate counters for various handover failure types, classified as "Inter-system too early handover"(inter-system mobility from E-UTRAN to NG-RAN) and "Inter-system too late handover" (inter-system mobility from NG-RAN to E-UTRAN). | CC | The measurements of too early inter-systemhandover events are obtained by accumulating the number of *failure events detected during the* inter-system mobility from E-UTRAN to NG-RAN. The measurements of too late inter-system handover events are obtained by accumulating the number of *failure events detected during the* inter-system mobility from NG-RAN to E-UTRAN*.* | Each measurement is an integer value | HO.InterSys.TooEarly HO.InterSys.TooLate | One usage of this measurement is to support MRO (see TS 28.313 \[30\]). ##### 5.1.1.25.3 Unnecessary handovers for inter-system mobility | Performance measurements for gNB (5.1) >> Performance measurements valid for all gNB deployment scenarios (5.1.1) >> Measurements related to MRO (5.1.1.25) >> Handover failures related to MRO for inter-system mobility (5.1.1.25.2) | Performance measurements for gNB | Performance measurements valid for all gNB deployment scenarios | Handover failures related to MRO for inter-system mobility | [5 empty] | Valid for packet switched traffic | 5GS
gNB | NRCellCU EutranRelation | Measurements related to MRO | Unnecessary handovers for inter-system mobility | 5.1.1.25.3 | This measurement provides the number of unnecessary handover events detected during the inter-system mobility from NG-RAN to E-UTRAN, see TS 38.300 \[49\] clause 15.5.2.3. An example of unnecessary handover occurred when a UE handed over from NG-RAN to other system (e.g. UTRAN) even though quality of the NG-RAN coverage was sufficient. | CC | The measurement of unnecessary inter-systemhandovers is obtained by accumulating the number of inter-system unnecessary handover *events detected during the* inter-system mobility from NG-RAN to E-UTRAN*.* | Each measurement is an integer value | HO.InterSys.Unnecessary | One usage of this measurement is to support MRO (see TS 28.313 \[30\]). ##### 5.1.1.25.4 Handover ping-pong for inter-system mobility | Performance measurements for gNB (5.1) >> Performance measurements valid for all gNB deployment scenarios (5.1.1) >> Measurements related to MRO (5.1.1.25) >> Unnecessary handovers for inter-system mobility (5.1.1.25.3) | Performance measurements for gNB | Performance measurements valid for all gNB deployment scenarios | Unnecessary handovers for inter-system mobility | [5 empty] | Valid for packet switched traffic | 5GS
gNB | NRCellCU EutranRelation | Measurements related to MRO | Handover ping-pong for inter-system mobility | 5.1.1.25.4 | This measurement provides the number of handover ping-pong events detected during the inter-system mobility between NG-RAN and E-UTRAN, see TS 38.300 \[49\] clause 15.5.2.4. An example of handover ping-pong occurred when a UE is handed over from a cell in a source system (e.g. NG-RAN) to a cell in a target system different from the source system (e.g. E-UTRAN), then within a predefined limited time the UE is handed over back to a cell in the source system, while the coverage of the source system was sufficient for the service used by the UE. | CC | The measurement of handover ping-pong events is obtained by accumulating the number of *failure events detected during the* inter-system mobility between NG-RAN and E-UTRAN*.* | Each measurement is an integer value | HO.InterSys.PingPong | One usage of this measurement is to support MRO (see TS 28.313 \[30\]). ##### 5.1.1.25.5 Handover failures per beam-cell pair related to MRO for intra-system mobility | Performance measurements for gNB (5.1) >> Performance measurements valid for all gNB deployment scenarios (5.1.1) >> Measurements related to MRO (5.1.1.25) >> Handover ping-pong for inter-system mobility (5.1.1.25.4) | Performance measurements for gNB | Performance measurements valid for all gNB deployment scenarios | Handover ping-pong for inter-system mobility | [5 empty] | Valid for packet switched traffic | 5GS
gNB | Beam | Measurements related to MRO | Handover failures per beam-cell pair related to MRO for intra-system mobility | 5.1.1.25.5 | This measurement provides the number of handover failure events per beam-cell pair (source beam, i.e., the last beam before failure, and target cell) related to MRO detected during the intra-system mobility within 5GS. The measurement includes separate counters for various handover failure types, classified as "Intra-system too early handover per beam”, "Intra-system too late handover per beam " and "Intra-system handover to wrong cell per beam ". The handovers considered are inter-cell handovers. | CC | The measurements of too early handovers for the beam per adjacent cell, too late handovers for the beam per adjacent cell and handover to wrong cell for the beam per adjacent cell events are obtained respectively by accumulating the number of *failure events detected by gNB during the* intra-system mobility within 5GS, *where adjacent cells are identified by their* NR Cell Identity *(NCI).* | Each measurement is an integer value | HO.IntraSys.bTooEarly.NCI HO.IntraSys.bTooLate.NCI HO.IntraSys.bToWrongCell.NCI | One usage of this measurement is to support MRO (see TS 28.313 \[30\]). ##### 5.1.1.25.6 Handover failures per beam-cell pair related to MRO for inter-system mobility | Performance measurements for gNB (5.1) >> Performance measurements valid for all gNB deployment scenarios (5.1.1) >> Measurements related to MRO (5.1.1.25) >> Handover failures per beam-cell pair related to MRO for intra-system mobility (5.1.1.25.5) | Performance measurements for gNB | Performance measurements valid for all gNB deployment scenarios | Handover failures per beam-cell pair related to MRO for intra-system mobility | [5 empty] | Valid for packet switched traffic | 5GS
gNB | Beam | Measurements related to MRO | Handover failures per beam-cell pair related to MRO for inter-system mobility | 5.1.1.25.6 | This measurement provides the number of handover failure events per beam-cell pair (source beam, i.e., the last beam before failure, and target cell) related to MRO detected during the inter-system mobility from 5GS to EPS. The measurement counter is classified as handover failure type "Inter-system too late handover". | CC | The measurements of too late handovers for the beam per adjacent cell events are obtained respectively by accumulating the number of *failure events detected by gNB during the* inter-system mobility from 5GS to EPS, *where adjacent cells are identified by their E-UTRAN Cell Global* Identifier *(ECGI).* | Each measurement is an integer value | HO.InterSys.bTooLate.ECGI | One usage of this measurement is to support MRO (see TS 28.313 \[30\]). ##### 5.1.1.25.7 Unnecessary handovers per beam-cell pair for inter-system mobility | Performance measurements for gNB (5.1) >> Performance measurements valid for all gNB deployment scenarios (5.1.1) >> Measurements related to MRO (5.1.1.25) >> Handover failures per beam-cell pair related to MRO for inter-system mobility (5.1.1.25.6) | Performance measurements for gNB | Performance measurements valid for all gNB deployment scenarios | Handover failures per beam-cell pair related to MRO for inter-system mobility | [5 empty] | Valid for packet switched traffic | 5GS
gNB | Beam | Measurements related to MRO | Unnecessary handovers per beam-cell pair for inter-system mobility | 5.1.1.25.7 | This measurement provides the number of unnecessary handover events per beam-cell pair (source beam, i.e., the last beam before handover, and target cell) detected during the inter-system mobility from 5GS to EPS. An example of unnecessary handover occurred when a UE handed over from NG-RAN to other system (e.g. UTRAN) even though quality of the NG-RAN coverage was sufficient. | CC | The measurement of unnecessary handovers for the beam per adjacent cell is obtained by accumulating the number of inter-system unnecessary handover reports *detected by gNB during the* inter-system mobility from 5GS to EPS, *where adjacent cells are identified by their E-UTRAN Cell Global* Identifier *(ECGI).* | Each measurement is an integer value | HO.InterSys.bUnnecessary.ECGI | One usage of this measurement is to support MRO (see TS 28.313 \[30\]). ##### 5.1.1.25.8 Handover ping-pong per beam-cell pair for inter-system mobility | Performance measurements for gNB (5.1) >> Performance measurements valid for all gNB deployment scenarios (5.1.1) >> Measurements related to MRO (5.1.1.25) >> Unnecessary handovers per beam-cell pair for inter-system mobility (5.1.1.25.7) | Performance measurements for gNB | Performance measurements valid for all gNB deployment scenarios | Unnecessary handovers per beam-cell pair for inter-system mobility | [5 empty] | Valid for packet switched traffic | 5GS
gNB | Beam | Measurements related to MRO | Handover ping-pong per beam-cell pair for inter-system mobility | 5.1.1.25.8 | This measurement provides the number of handover ping-pong events per beam-cell pair (source beam, i.e., the last beam before failure, and target cell) detected during the inter-system mobility from 5GS to EPS. An example of handover ping-pong occurred when a UE is handed over from a cell in a source system (e.g. NG-RAN) to a cell in a target system different from the source system (e.g. E-UTRAN), then within a predefined limited time the UE is handed over back to a cell in the source system, while the coverage of the source system was sufficient for the service used by the UE. | CC | The measurement of handover ping-pong events for the beam per adjacent cell is obtained by accumulating the number of *failure events detected by gNB during the* inter-system mobility from 5GS to EPS, *where adjacent cells are identified by their* NR Cell Identity *(NCI).* | Each measurement is an integer value | HO.InterSys.bPingPong.NCI | One usage of this measurement is to support MRO (see TS 28.313 \[30\]). #### 5.1.1.26 PHR Measurement | Performance measurements for gNB (5.1) >> Performance measurements valid for all gNB deployment scenarios (5.1.1) >> Measurements related to MRO (5.1.1.25) >> Handover ping-pong per beam-cell pair for inter-system mobility (5.1.1.25.8) | Performance measurements for gNB | Performance measurements valid for all gNB deployment scenarios | Handover ping-pong per beam-cell pair for inter-system mobility | [5 empty] | Valid for packet switched traffic | 5GS
gNB | NRCELLDU | PHR Measurement | Type 1 power headroom distribution | 5.1.1.26.1 | This measurement provides a bin distribution (histogram) of Type 1 > power headroom (See in TS 38.321 \[32\]) measurements. | CC | This measurement is obtained by incrementing the appropriate measurement bin using Type1 power headroom value when GNB received Type1 power headroom contained in Single Entry PHR MAC CE or Multiple Entry PHR MAC CE (See in TS 38.321 \[32\]) for period headroom report from UE. | A set of integer | L1M.PHR1.BinX where X represents the range of PHR value (-32 ...+38 dB) (See in TS 38.133 \[32\]) NOTE: Number of bins and the range for each bin is left to implementation. |  | Performance measurements for gNB (5.1) >> Performance measurements valid for all gNB deployment scenarios (5.1.1) >> PHR Measurement (5.1.1.26) >> Type 1 power headroom distribution (5.1.1.26.1) | Performance measurements for gNB | Performance measurements valid for all gNB deployment scenarios | Type 1 power headroom distribution | [5 empty] | Valid for packet switched traffic | 5GS #### 5.1.1.27 Paging Measurement
gNB | GNBCUCPFunction | Paging Measurement | Number of CN Initiated paging records received by the gNB-CU | 5.1.1.27.1 | This measurement provides number of CN Initiated paging records received by the gNB-CU. | CC | Reception of a PAGING message from AMF, (See in TS 38.413 [11]) | A single integer value | PAG.ReceivedNbrCnInitiated |  | Performance measurements for gNB (5.1) >> Performance measurements valid for all gNB deployment scenarios (5.1.1) >> Paging Measurement (5.1.1.27) >> Number of CN Initiated paging records received by the gNB-CU (5.1.1.27.1) | Performance measurements for gNB | Performance measurements valid for all gNB deployment scenarios | Number of CN Initiated paging records received by the gNB-CU | [5 empty] | Valid for packet switched traffic | 5GS ##### 5.1.1.27.2 Number of NG-RAN Initiated paging records received by the gNB-CU
gNB | GNBCUCPFunction | Paging Measurement | Number of NG-RAN Initiated paging records received by the gNB-CU | 5.1.1.27.2 | This measurement provides numbeof NR RAN Initiated paging records received by the gNB-CU. | CC | Reception of a RAN PAGING message from NR RAN (See inTS 38.304 \[37\] and TS 38.423 \[13\]). | A single integer value | PAG.ReceivedNbrRanIntiated |  | Performance measurements for gNB (5.1) >> Performance measurements valid for all gNB deployment scenarios (5.1.1) >> Paging Measurement (5.1.1.27) >> Number of NG-RAN Initiated paging records received by the gNB-CU (5.1.1.27.2) | Performance measurements for gNB | Performance measurements valid for all gNB deployment scenarios | Number of NG-RAN Initiated paging records received by the gNB-CU | [5 empty] | Valid for packet switched traffic | 5GS ##### 5.1.1.27.3 Void
gNB | GNBCUCPFunction | Paging Measurement | Number of CN Initiated paging records discarded at the gNB-CU | 5.1.1.27.4 | This measurement provides number of CN Initiated paging records discarded at the gNB-CU. | CC | Reception of a PAGING message from AMF, (See in TS 38.413 [11]) that is discarded at the gNB-CU. | A single integer value | PAG.DiscardedNbrCnInitiated |  | Performance measurements for gNB (5.1) >> Performance measurements valid for all gNB deployment scenarios (5.1.1) >> Paging Measurement (5.1.1.27) >> Number of CN Initiated paging records discarded at the gNB-CU (5.1.1.27.4) | Performance measurements for gNB | Performance measurements valid for all gNB deployment scenarios | Number of CN Initiated paging records discarded at the gNB-CU | [5 empty] | Valid for packet switched traffic | 5GS ##### 5.1.1.27.5 Number of NG-RAN Initiated paging records discarded at the gNB-CU
gNB | GNBCUCPFunction | Paging Measurement | Number of NG-RAN Initiated paging records discarded at the gNB-CU | 5.1.1.27.5 | This measurement provides number of NG-RAN Initiated paging records discarded at the gNB-CU. | CC | Reception of a RAN PAGING message from NG-RAN (See inTS 38.304 \[37\] and TS 38.423 \[13\]) that is discarded at the gNB-CU. | A single integer value | PAG.DiscardedNbrRanInitiated |  | Performance measurements for gNB (5.1) >> Performance measurements valid for all gNB deployment scenarios (5.1.1) >> Paging Measurement (5.1.1.27) >> Number of NG-RAN Initiated paging records discarded at the gNB-CU (5.1.1.27.5) | Performance measurements for gNB | Performance measurements valid for all gNB deployment scenarios | Number of NG-RAN Initiated paging records discarded at the gNB-CU | [5 empty] | Valid for packet switched traffic | 5GS ##### 5.1.1.27.6 Number of paging records discarded at the NRCellDU
gNB | NRCellDU | Paging Measurement | Number of paging records discarded at the NRCellDU | 5.1.1.27.6 | This measurement provides number of paging records discarded at gNB-DU in cells as indicated in the *Paging Cell List* IE (See in TS 38.473 \[6\]). | CC | Reception of a PAGING message from gNB-CU, (See in TS 38.473 [6]) that is discarded at the gNB-DU | A single integer value | PAG.DiscardedNbr |  | Performance measurements for gNB (5.1) >> Performance measurements valid for all gNB deployment scenarios (5.1.1) >> Paging Measurement (5.1.1.27) >> Number of paging records discarded at the NRCellDU (5.1.1.27.6) | Performance measurements for gNB | Performance measurements valid for all gNB deployment scenarios | Number of paging records discarded at the NRCellDU | [5 empty] | Valid for packet switched traffic | 5GS ##### 5.1.1.27.7 Number of NG-RAN Initiated paging records sent by the gNB-CU
gNB | NRCellCU | Paging Measurement | Number of NG-RAN Initiated paging records sent by the gNB-CU | 5.1.1.27.7 | This measurement provides number of NR RAN initiated paging records sent by the gNB-CU. | CC | Reception of a RAN PAGING message from NR RAN (See in TS 38.304 \[37\] and TS 38.423 \[13\]), and RAN PAGING message is sent by the gNB-CU on the F1 interface which is used to request the gNB-DU to page UEs. The IE in "CHOICE *Paging Identity*" of this message is "*RAN UE Paging identity*". (3GPP TS 38.473\[6\]). | A single integer value. Multiple paging for the same UE are counted as one. | PAG.SentNbrRanIntiated |  | Performance measurements for gNB (5.1) >> Performance measurements valid for all gNB deployment scenarios (5.1.1) >> Paging Measurement (5.1.1.27) >> Number of NG-RAN Initiated paging records sent by the gNB-CU (5.1.1.27.7) | Performance measurements for gNB | Performance measurements valid for all gNB deployment scenarios | Number of NG-RAN Initiated paging records sent by the gNB-CU | [5 empty] | Valid for packet switched traffic | 5GS ##### 5.1.1.27.8 Number of successful NG-RAN Initiated paging sent by the gNB-CU
gNB | NRCellCU | Paging Measurement | Number of successful NG-RAN Initiated paging sent by the gNB-CU | 5.1.1.27.8 | This measurement provides number of successful NR RAN Initiated paging sent by the gNB-CU. | CC | On reception of *RRC RESUME Request (RRCResumeRequest or RRCResumeRequest1)* message from the UE, or reception of *RETRIEVE UE CONTEXT REQUEST* message (which carries the I-RNTI of the UE and the MAC-I verification passed) from another gNB through the Xn interface (3GPP TS 38.423) which indicating a successful NR RAN Initiated paging sent by the gNB-CU, the counter is stepped by 1. | A single integer value | PAG.SentNbrRanIntiatedSucc |  | Performance measurements for gNB (5.1) >> Performance measurements valid for all gNB deployment scenarios (5.1.1) >> Paging Measurement (5.1.1.27) >> Number of successful NG-RAN Initiated paging sent by the gNB-CU (5.1.1.27.8) | Performance measurements for gNB | Performance measurements valid for all gNB deployment scenarios | Number of successful NG-RAN Initiated paging sent by the gNB-CU | [5 empty] | Valid for packet switched traffic | 5GS #### 5.1.1.28 SSB beam related Measurement
gNB | Beam | SSB beam related Measurement | Number of UE related the SSB beam Index (mean) | 5.1.1.28.1 | This measurement provides number of UE related the SSB beam index | CC | The measurement is obtained by sampling at a pre-defined interval, the number of UE related SSB beam index, and then taking the arithmetic mean. The UE related beam index which maintained by UE random access and handover and beam switch in case the beam switch function is enabled (see TS 38.331\[20\]). | A single integer value | L1M.SSBBeamRelatedUeNbr | One usage of this performance measurements is for performance assurance. This measurement is only applicable when the beam switch function is activated. #### 5.1.1.29 Transmit power utilization measurements | Performance measurements for gNB (5.1) >> Performance measurements valid for all gNB deployment scenarios (5.1.1) >> SSB beam related Measurement (5.1.1.28) >> Number of UE related the SSB beam Index (mean) (5.1.1.28.1) | Performance measurements for gNB | Performance measurements valid for all gNB deployment scenarios | Number of UE related the SSB beam Index (mean) | [5 empty] | Valid for packet switched traffic | 5GS
gNB | NRCellDU | Transmit power utilization measurements | Maximum transmit power of NR cell | 5.1.1.29.1 | This measurement provides the maximum carrier transmit power in > the measurement granularity interval. | SI | This measurement is obtained by retaining the maximum value of the total carrier power transmitted in the cell within the measurement granularity period. The power includes all radio power transmitted, included common channels, traffic channels, control channels. The value is expressed in dBm. | Float in dBm | CARR.MaxTxPwr |  | Performance measurements for gNB (5.1) >> Performance measurements valid for all gNB deployment scenarios (5.1.1) >> Transmit power utilization measurements (5.1.1.29) >> Maximum transmit power of NR cell (5.1.1.29.1) | Performance measurements for gNB | Performance measurements valid for all gNB deployment scenarios | Maximum transmit power of NR cell | [5 empty] | Valid for packet switched traffic | 5GS ##### 5.1.1.29.2 Mean transmit power of NR cell
gNB | NRCellDU | Transmit power utilization measurements | Mean transmit power of NR cell | 5.1.1.29.2 | This measurement provides the mean carrier transmit power in the > measurement granularity interval. | SI | This measurement is obtained by retaining the mean value of the total carrier power transmitted in the cell within the measurement granularity period. The power includes all radio power transmitted, included common channels, traffic channels, control channels. The value is expressed in dBm. | Float in dBm | CARR.MeanTxPwr |  | Performance measurements for gNB (5.1) >> Performance measurements valid for all gNB deployment scenarios (5.1.1) >> Transmit power utilization measurements (5.1.1.29) >> Mean transmit power of NR cell (5.1.1.29.2) | Performance measurements for gNB | Performance measurements valid for all gNB deployment scenarios | Mean transmit power of NR cell | [5 empty] | Valid for packet switched traffic | 5GS #### 5.1.1.30 MU-MIMO related measurements
gNB | NRCellDU | MU-MIMO related measurements | Scheduled PDSCH RBs per layer of MU-MIMO | 5.1.1.30.1 | This measurement provides the distribution of the scheduled PDSCH RBs per MU-MIMO layer by NG-RAN in MU-MIMO scenario. | CC | This measurement is obtained by incrementing the appropriate measurement bin with the number of the PDSCH RBs according to the DL MU-MIMO layer. (For example, if two layers multiplex one RB, add one to CARR.MUPDSCHRB.BIN2.) The retransmitted RBs should be included, and the RBs used for broadcast should be excluded. | Each measurement is a single integer value | CARR.MUPDSCHRB.BINX, where X represents the MU-MIMO layer value (2 to n). |  | Performance measurements for gNB (5.1) >> Performance measurements valid for all gNB deployment scenarios (5.1.1) >> MU-MIMO related measurements (5.1.1.30) >> Scheduled PDSCH RBs per layer of MU-MIMO (5.1.1.30.1) | Performance measurements for gNB | Performance measurements valid for all gNB deployment scenarios | Scheduled PDSCH RBs per layer of MU-MIMO | [5 empty] | Valid for packet switching | 5GS ##### 5.1.1.30.2 Scheduled PUSCH RBs per layer of MU-MIMO
gNB | NRCellDU | MU-MIMO related measurements | Scheduled PUSCH RBs per layer of MU-MIMO | 5.1.1.30.2 | This measurement provides the distribution of the scheduled PUSCH RBs per MU-MIMO layer by NG-RAN in MU-MIMO scenario. | CC | This measurement is obtained by incrementing the appropriate measurement bin with the number of the PUSCH RBs according to the MU-MIMO layer. (For example, if two layers multiplex one RB, add one to CARR.MUPUSCHRB.BIN2.) The retransmitted RBs should be included. | Each measurement is a single integer value | CARR.MUPUSCHRB.BINX, where X represents the MU-MIMO layer value (2 to n). |  | Performance measurements for gNB (5.1) >> Performance measurements valid for all gNB deployment scenarios (5.1.1) >> MU-MIMO related measurements (5.1.1.30) >> Scheduled PUSCH RBs per layer of MU-MIMO (5.1.1.30.2) | Performance measurements for gNB | Performance measurements valid for all gNB deployment scenarios | Scheduled PUSCH RBs per layer of MU-MIMO | [5 empty] | Valid for packet switching | 5GS ##### 5.1.1.30.3 PDSCH Time-domain average Maximum Scheduled Layer Number of cell for MIMO scenario
gNB | NRCellDU | MU-MIMO related measurements | PDSCH Time-domain average Maximum Scheduled Layer Number of cell for MIMO scenario | 5.1.1.30.3 | This measurement provides the Time-domain average maximum scheduled layer number for PDSCH under MIMO scenario in the downlink. | SI | This measurement is obtained as: $$\\text{LM}\\left( T \\right) = \\frac{\\sum\_{j}^{}{\\text{Lmax}\_{j}\\left( T \\right)}}{K\\left( T \\right)}，K\\left( T \\right) = \\sum\_{j,\\text{Lmax}\_{j\\left( T \\right)} \\neq 0}^{}1$$ > Where *LM(T)* denotes the Time-domain average of maximum scheduled > layer number for PDSCH under MIMO scenario in the downlink in the time > period T. Lmax<sub>*j*</sub>(*T*) denotes the maximum number of > scheduled layer of PDSCH at sampling occasion j; *K(T)* denotes the > number of sampling occasions at which Lmax<sub>*j*</sub>(*T*) is not > 0; *T* denotes the time period during which the measurement is > performed; and *j* denotes the sampling occasion during time period T, > for example, a sampling occasion is 1 slot. | A single real value.` | RRU.MaxLayerDlMimo, *which indicates the PDSCH* *Time-domain average maximum scheduled layer number for MIMO scenario in the downlink.* | One usage of this measurement is evaluate the actural spatial capability of a cell in the downlink under MIMO scenario. ##### 5.1.1.30.4 PUSCH Time-domain average Maximum Scheduled Layer Number of cell for MIMO scenario | Performance measurements for gNB (5.1) >> Performance measurements valid for all gNB deployment scenarios (5.1.1) >> MU-MIMO related measurements (5.1.1.30) >> PDSCH Time-domain average Maximum Scheduled Layer Number of cell for MIMO scenario (5.1.1.30.3) | Performance measurements for gNB | Performance measurements valid for all gNB deployment scenarios | PDSCH Time-domain average Maximum Scheduled Layer Number of cell for MIMO scenario | [5 empty] | Valid for packet switching | 5GS
gNB | NRCellDU | MU-MIMO related measurements | PUSCH Time-domain average Maximum Scheduled Layer Number of cell for MIMO scenario | 5.1.1.30.4 | This measurement provides the Time-domain average maximum scheduled layer number for PUSCH under MIMO scenario in the uplink. | SI | This measurement is obtained as: $$\\text{LM}\\left( T \\right) = \\frac{\\sum\_{j}^{}{\\text{Lmax}\_{j}\\left( T \\right)}}{K\\left( T \\right)}，K\\left( T \\right) = \\sum\_{j,\\text{Lmax}\_{j\\left( T \\right)} \\neq 0}^{}1$$ > Where *LM(T)* denotes the Time-domain average of maximum scheduled > layer number for PUSCH under MIMO scenario in the uplink in the time > period T. Lmax<sub>*j*</sub>(*T*) denotes the maximum number of > scheduled layer of PUSCH at sampling occasion j; *K(T)* denotes the > number of sampling occasions at which Lmax<sub>*j*</sub>(*T*) is not > 0; *T* denotes the time period during which the measurement is > performed; and *j* denotes the sampling occasion during time period T, > for example, a sampling occasion is 1 slot. | A single real value | RRU.MaxLayerUlMimo, *which indicates the PUSCH* *Time-domain average maximum scheduled layer number for MIMO scenario in the uplink.* | One usage of this measurement is evaluate the actural spatial capability of a cell in the uplink under MIMO scenario. ##### 5.1.1.30.5 Average value of scheduled MIMO layers per PRB on the DL | Performance measurements for gNB (5.1) >> Performance measurements valid for all gNB deployment scenarios (5.1.1) >> MU-MIMO related measurements (5.1.1.30) >> PUSCH Time-domain average Maximum Scheduled Layer Number of cell for MIMO scenario (5.1.1.30.4) | Performance measurements for gNB | Performance measurements valid for all gNB deployment scenarios | PUSCH Time-domain average Maximum Scheduled Layer Number of cell for MIMO scenario | [5 empty] | Valid for packet switching | 5GS
gNB | NRCellDU | MU-MIMO related measurements | Average value of scheduled MIMO layers per PRB on the DL | 5.1.1.30.5 | This measurement provides the average value of allocated MIMO > layers on the downlink per PRB per cell, for MIMO scenario within the > measurement period. | SI | This measurement is obtained by computing the average value of scheduled MIMO layers among all used PRBs that are used within the measurement period in the cell. The average value is obtained by this formula: $L\_{\\text{aveDL}} = \\frac{\\sum\_{\\forall j}^{}{\\sum\_{\\forall k}^{}\\left\\{ {M1}\_{\\text{kj}}\\left( T \\right)\*L\_{\\text{kj}}\\left( T \\right) \\right\\}}}{\\sum\_{\\forall j}^{}{\\sum\_{\\forall k}^{}\\left\\{ {M1}\_{\\text{kj}}\\left( T \\right) \\right\\}}}$, where *L*<sub>aveDL</sub> denotes the average value of scheduled MIMO layers per PRB per cell on the DL. *T* denotes the measurement period (e.g. 1 hour). And *j* denotes the sampling occasion *j* (e.g. 1 symbol). And *k* denotes the number of kinds of MIMO layers (e.g. 2 kinds). *L*<sub>kj</sub>(*T*) denotes the number of MIMO layers (e.g. 1 layers, 4layers, etc.) scheduled for traffic transmission at sampling occasion *j*. *M*1<sub>kj</sub>(*T*) denotes the number of PDSCH PRBs used for transmission corresponding to *L*<sub>kj</sub>(*T*), at sampling occasion *j*. For example, a cell has 10 PRBs in total for one sampling occasion (*j*=1), within which 9 PRBs are used and 1 left spare. Among 9 used PRBs, one is multiplexed by 4 layers, three is multiplexed by 2 layers, and five only has 1 layer (no multiplexing). So the *L*<sub>aveDL</sub> in this case is: (1\*4+3\*2+5\*1)/(1+3+5) = 1.67 layers per PRB. | Each measurement is a real value | The measurement name has the form CARR.AverageLayersDl |  | Performance measurements for gNB (5.1) >> Performance measurements valid for all gNB deployment scenarios (5.1.1) >> MU-MIMO related measurements (5.1.1.30) >> Average value of scheduled MIMO layers per PRB on the DL (5.1.1.30.5) | Performance measurements for gNB | Performance measurements valid for all gNB deployment scenarios | Average value of scheduled MIMO layers per PRB on the DL | [5 empty] | Valid for packet switched traffic | 5GS i）One usage of this measurement is to monitor the cell capacity for MIMO scenario, on the DL. ##### 5.1.1.30.6 Average value of scheduled MIMO layers per PRB on the UL
gNB | NRCellDU | MU-MIMO related measurements | Average value of scheduled MIMO layers per PRB on the UL | 5.1.1.30.6 | This measurement provides the average value of allocated MIMO > layers on the uplink per PRB per cell, for MIMO scenario within the > measurement period. | SI | This measurement is obtained by computing the average value of scheduled MIMO layers among all used PRBs that are used within the measurement period in the cell. The average value is obtained by this formula: $L\_{\\text{aveUL}} = \\frac{\\sum\_{\\forall j}^{}{\\sum\_{\\forall k}^{}\\left\\{ {M1}\_{\\text{kj}}\\left( T \\right)\*L\_{\\text{kj}}\\left( T \\right) \\right\\}}}{\\sum\_{\\forall j}^{}{\\sum\_{\\forall k}^{}\\left\\{ {M1}\_{\\text{kj}}\\left( T \\right) \\right\\}}}$, where *L*<sub>aveUL</sub> denotes the average value of scheduled MIMO layers per PRB per cell on the UL. *T* denotes the measurement period (e.g. 1 hour). And *j* denotes the sampling occasion *j* (e.g. 1 symbol). And *k* denotes the number of kinds of MIMO layers (e.g. 2 kinds). *L*<sub>kj</sub>(*T*) denotes the number of MIMO layers (e.g. 1 layers, 4layers, etc.) scheduled for traffic transmission at sampling occasion *j*. *M*1<sub>kj</sub>(*T*) denotes the number of PUSCH PRBs used for transmission corresponding to *L*<sub>kj</sub>(*T*), at sampling occasion *j*. For example, a cell has 10 PRBs in total for one sampling occasion (*j*=1), within which 9 PRBs are used and 1 left spare. Among 9 used PRBs, one is multiplexed by 4 layers, three is multiplexed by 2 layers, and five only has 1 layer (no multiplexing). So the *L*<sub>aveUL</sub> in this case is: (1\*4+3\*2+5\*1)/(1+3+5) = 1.67 layers per PRB. | Each measurement is a real value | The measurement name has the form CARR.AverageLayersUl |  | Performance measurements for gNB (5.1) >> Performance measurements valid for all gNB deployment scenarios (5.1.1) >> MU-MIMO related measurements (5.1.1.30) >> Average value of scheduled MIMO layers per PRB on the UL (5.1.1.30.6) | Performance measurements for gNB | Performance measurements valid for all gNB deployment scenarios | Average value of scheduled MIMO layers per PRB on the UL | [5 empty] | Valid for packet switched traffic | 5GS i）One usage of this measurement is to monitor the cell capacity for MIMO scenario, on the UL. ##### 5.1.1.30.7 Available MIMO Layers Coverage Map per UE and per PRB on the DL
gNB | NRCellDU | MU-MIMO related measurements | Available MIMO Layers Coverage Map per UE and per PRB on the DL | 5.1.1.30.7 | This measurement provides the sub-cell radius within the observed > cell up to where a UE with the given number of MIMO layers in DL per > PRB can be localized. | SI | This measurement is obtained by computing the sub-cell radius *d<sup>’</sup><sub>y</sub>* within the observed cell up to where a UE with the given number of MIMO layers *y* in DL per PRB can be localized using the following formula: $$d\_{y}^{'} = \\frac{\\sum\_{i = 1}^{M}d\_{\\text{iy}}}{M}$$ where *d<sub>iy</sub>* denotes maximum distance of a UE from base station with the assigned MIMO layers number *y* per PRB in DL from all slots within the measurement period within the *i*-th AoA interval. The *M* denotes the number of AoA (sub-angle) intervals. The width of the AoA (sub-angle) intervals can be constant which may be obtained as total cell angle 360<sup>º</sup> divided by *M* or can be separately configured by operator. The UE distance from base station and angle of arrival are based on the last reported TA and AoA values. The measurement is provided for SU MIMO, MU MIMO and also for the number of layers equal to 1 which may be specific case with non MIMO applied. | Each measurement is a real value in meters [m] | The measurement name has the form MIMOLayersDLy where *y* ranges from 1 to maximum possible MIMO layers that can be assigned per UE and PRB in DL | One usage of this measurement is to monitor the cell capacity for MIMO scenario on the DL. ##### 5.1.1.30.8 Available MIMO Layers Coverage Map per UE and per PRB on the UL | Performance measurements for gNB (5.1) >> Performance measurements valid for all gNB deployment scenarios (5.1.1) >> MU-MIMO related measurements (5.1.1.30) >> Available MIMO Layers Coverage Map per UE and per PRB on the DL (5.1.1.30.7) | Performance measurements for gNB | Performance measurements valid for all gNB deployment scenarios | Available MIMO Layers Coverage Map per UE and per PRB on the DL | [5 empty] | Valid for packet switched traffic | 5GS
gNB | NRCellDU | MU-MIMO related measurements | Available MIMO Layers Coverage Map per UE and per PRB on the UL | 5.1.1.30.8 | This measurement provides the sub-cell radius within the observed > cell up to where an UE with the given number of MIMO layers in UL per > PRB can be localized. | SI | This measurement is obtained by computing the sub-cell radius *d<sup>’</sup><sub>y</sub>* within the observed cell up to where an UE with the given number of MIMO layers *y* in UL per PRB can be localized using the following formula: $$d\_{y}^{'} = \\frac{\\sum\_{i = 1}^{M}d\_{\\text{iy}}}{M}$$ where *d<sub>iy</sub>* denotes maximum sample of distance of an UE from base station with the assigned MIMO layers number *y* per PRB in UL from all slots within the measurement period within the *i*-th AoA interval. The *M* denotes the number of AoA (sub-angle) intervals. The width of the AoA (sub-angle) intervals can be constant which may be obtained as total cell angle 360<sup>º</sup> divided by *M* or can be separately configured by operator. The UE distance from base station and angle of arrival are based on the last reported TA and AoA values. The measurement is provided for SU MIMO, MU MIMO and also for the number of layers equal to 1 which may be specific case with non MIMO applied. | Each measurement is a real value in meters [m] | The measurement name has the form MIMOLayersULy where *y* ranges from 1 to maximum possible MIMO layers that can be assigned per UE and PRB in UL | One usage of this measurement is to monitor the cell capacity for MIMO scenario on the UL. ##### 5.1.1.30.9 Distribution of Scheduled PDSCH PRBs based on MIMO Layers Coverage Map in DL | Performance measurements for gNB (5.1) >> Performance measurements valid for all gNB deployment scenarios (5.1.1) >> MU-MIMO related measurements (5.1.1.30) >> Available MIMO Layers Coverage Map per UE and per PRB on the UL (5.1.1.30.8) | Performance measurements for gNB | Performance measurements valid for all gNB deployment scenarios | Available MIMO Layers Coverage Map per UE and per PRB on the UL | [5 empty] | Valid for packet switched traffic | 5GS
gNB | NRCellDU | MU-MIMO related measurements | Distribution of Scheduled PDSCH PRBs based on MIMO Layers Coverage Map in DL | 5.1.1.30.9 | This measurement provides Distribution of Scheduled PDSCH PRBs > based on MIMO Layers Coverage Map per UE and per PRB on the DL. | SI | This measurement is obtained by pegging the respective bin *y* with the number of PRBs scheduled on PDSCH for the UE on the distance from the base station within the range of the bin *y* (MIMOLayersDL(y-1), MIMOLayersDLy˃. | Each measurement is a real value | The measurement name has the form PDSCHPRBsLayer.BINy where *y* represents the number of layers that can be assigned per PRB on PDSCH to the UE on the distance from base station within the following interval: (MIMOLayersDL(y-1), MIMOLayersDLy˃, where MIMOLayersDLy represents measurement defined in the clause 5.1.1.30.7 in the present document. | One usage of this measurement is to monitor the cell resource usage for MIMO scenario on the DL. ##### 5.1.1.30.10 Distribution of Scheduled PUSCH PRBs based on MIMO Layers Coverage Map in UL | Performance measurements for gNB (5.1) >> Performance measurements valid for all gNB deployment scenarios (5.1.1) >> MU-MIMO related measurements (5.1.1.30) >> Distribution of Scheduled PDSCH PRBs based on MIMO Layers Coverage Map in DL (5.1.1.30.9) | Performance measurements for gNB | Performance measurements valid for all gNB deployment scenarios | Distribution of Scheduled PDSCH PRBs based on MIMO Layers Coverage Map in DL | [5 empty] | Valid for packet switched traffic | 5GS
gNB | NRCellDU | MU-MIMO related measurements | Distribution of Scheduled PUSCH PRBs based on MIMO Layers Coverage Map in UL | 5.1.1.30.10 | This measurement provides Distribution of Scheduled PUSCH PRBs > based on MIMO Layers Coverage Map per UE and per PRB on the UL. | SI | This measurement is obtained by pegging the respective bin *y* with the number of PRBs scheduled on PUSCH for the UE on the distance from the base station within the range of the bin *y* (MIMOLayersUL(y-1), MIMOLayersULy˃. | Each measurement is a real value | The measurement name has the form PUSCHPRBsLayer.BINy where *y* represents the number of layers that can be assigned per PRB on PUSCH to the UE on the distance from base station within the following interval: (MIMOLayersUL(y-1), MIMOLayersULy˃, where MIMOLayersULy represents measurement defined in the clause 5.1.1.30.8 in the present document. | One usage of this measurement is to monitor the cell resource usage for MIMO scenario on the UL. #### 5.1.1.31 RSRQ measurement | Performance measurements for gNB (5.1) >> Performance measurements valid for all gNB deployment scenarios (5.1.1) >> MU-MIMO related measurements (5.1.1.30) >> Distribution of Scheduled PUSCH PRBs based on MIMO Layers Coverage Map in UL (5.1.1.30.10) | Performance measurements for gNB | Performance measurements valid for all gNB deployment scenarios | Distribution of Scheduled PUSCH PRBs based on MIMO Layers Coverage Map in UL | [5 empty] | Valid for packet switched traffic | 5GS
gNB | NRCellCU | RSRQ measurement | SS-RSRQ distribution in gNB | 5.1.1.31.1 | This measurement provides the distribution of SS-RSRQ received by gNB from UEs in the cell. The periodical UE measurement reports towards all of the UEs need to be triggered by gNB in the measured New Radio cell (See in TS 38.331\[20\]). | CC | This measurement is obtained by incrementing the appropriate measurement bin using measured quantity value (See Table 10.1.11.1-1 in TS 38.133 \[35\], clause 5.1.3 SS reference signal received quality (SS-RSRQ) in 38.215\[34\] ) when a RSRQ value is reported by a UE when RSRQ is used for *MeasQuantityResults* IE that is in *resultsSSB-Cell* IE within the *measResult* IE as configured by *MeasurementReport* configurations as defined in TS 38.331 \[20\]. | A set of integer | MR.NRScSSRSRQ.BinX where X represents the range of Measured quantity SS-RSRQ value (-43 to 20 dB) NOTE: Number of bins and the range for each bin is left to implementation. |  | Performance measurements for gNB (5.1) >> Performance measurements valid for all gNB deployment scenarios (5.1.1) >> RSRQ measurement (5.1.1.31) >> SS-RSRQ distribution in gNB (5.1.1.31.1) | Performance measurements for gNB | Performance measurements valid for all gNB deployment scenarios | SS-RSRQ distribution in gNB | [5 empty] | Valid for packet switched traffic | 5GS ##### 5.1.1.31.2 SS-RSRQ distribution per SSB
gNB | Beam | RSRQ measurement | SS-RSRQ distribution per SSB | 5.1.1.31.2 | This measurement provides the distribution of SS-RSRQ per SSB received by the gNB of a serving cell from UEs in the *measResults* IEs in *MeasurementReport* messages that is triggered by the gNB sending the *measConfig* messages to request UEs to send the UE measurement reports (see clause 5.5.2 in TS 38.331 \[35\]). | CC | This measurement is obtained by incrementing the appropriate measurement bin identified by *rsrq* value in the *MeasQuantityResults* IE in *ssb-Results* IE for the SSB identified by *ssb-Index*, where the *rsrq* value for the SSB beam of the serving cell is reported by a UE to the gNB via the *measResultServingCell* in *MeasResultServMO* IE in the *measResults* message (see TS 38.331 \[20\]). | Each subcounter is an integer | MR.SS-RSRQPerSSB.*Bin* > where *Bin* represents the range of reported SS-RSRQ value (0 .. 127) > mapping to -43 dB to 20 dB with 0.5 dB resolution (See Table > 10.1.11.1-1 in TS 38.133 \[35\]). NOTE: Number of bins and the range for each bin is left to implementation. |  | Performance measurements for gNB (5.1) >> Performance measurements valid for all gNB deployment scenarios (5.1.1) >> RSRQ measurement (5.1.1.31) >> SS-RSRQ distribution per SSB (5.1.1.31.2) | Performance measurements for gNB | Performance measurements valid for all gNB deployment scenarios | SS-RSRQ distribution per SSB | [5 empty] | Valid for packet switched traffic | 5GS ##### 5.1.1.31.3 SS-RSRQ distribution per SSB of neighbor NR cell
gNB | NRCellRelation | RSRQ measurement | SS-RSRQ distribution per SSB of neighbor NR cell | 5.1.1.31.3 | This measurement provides the distribution of SS-RSRQ per SSB received by the gNB of a neighbour cell from UEs in the *measResults* IEs in *MeasurementReport* messages that is triggered by the gNB sending the *measConfig* messages to request UEs to send the UE measurement reports (see clause 5.5.2 in TS 38.331 \[20\]). | CC | This measurement is obtained by incrementing the appropriate measurement bin identified by *rsrq* value in the *MeasQuantityResults* IE in *ssb-Results* IE for the SSB identified by *ssb-Index*, where the *rsrq* value for the SSB beam of the neighbor cell is reported by a UE to the gNB via the *measResultListNR* in *MeasResultNeighCells* IE in the *measResults* message (see TS 38.331 \[20\]). | Each subcounter is an integer | MR.SS-RSRQ.*SSBIndex*.*Bin* where *SSBIndex* identifies the SSB beam of the neighbor NR cell. > *Bin* represents the range of reported SS-RSRQ value (0 .. 127) > mapping to -43 dB to 20 dB with 0.5 dB resolution (See Table > 10.1.11.1-1 in TS 38.133 \[35\]). NOTE: Number of bins and the range for each bin is left to implementation. |  | Performance measurements for gNB (5.1) >> Performance measurements valid for all gNB deployment scenarios (5.1.1) >> RSRQ measurement (5.1.1.31) >> SS-RSRQ distribution per SSB of neighbor NR cell (5.1.1.31.3) | Performance measurements for gNB | Performance measurements valid for all gNB deployment scenarios | SS-RSRQ distribution per SSB of neighbor NR cell | [5 empty] | Valid for packet switched traffic | 5GS #### 5.1.1.32 SINR measurement
gNB | NRCellCU | SINR measurement | SS-SINR distribution in gNB | 5.1.1.32.1 | This measurement provides the distribution of SS-SINR received by gNB from UEs in the cell. The periodical UE measurement reports towards all of the UEs need to be triggered by gNB in the measured New Radio cell (See in TS 38.331\[20\]). | CC | This measurement is obtained by incrementing the appropriate measurement bin using measured quantity value (see Table 10.1.16.1-1 in TS 38.133 \[35\]) when a SINR value is reported by a UE when *sinr* is used for *MeasQuantityResults* IE that is in *resultsSSB-Cell* IE within the *measResult* IE as configured by *MeasurementReport* configurations as defined in TS 38.331 \[20\]. | A set of integer | MR.NRScSSSINR.BinX where X represents the range of Measured quantity SS-SINR value (-23 to 40 dB) NOTE: Number of bins and the range for each bin is left to implementation. |  | Performance measurements for gNB (5.1) >> Performance measurements valid for all gNB deployment scenarios (5.1.1) >> SINR measurement (5.1.1.32) >> SS-SINR distribution in gNB (5.1.1.32.1) | Performance measurements for gNB | Performance measurements valid for all gNB deployment scenarios | SS-SINR distribution in gNB | [5 empty] | Valid for packet switched traffic | 5GS ##### 5.1.1.32.2 SS-SINR distribution per SSB
gNB | Beam | SINR measurement | SS-SINR distribution per SSB | 5.1.1.32.2 | This measurement provides the distribution of SS-SINR per SSB received by the gNB of a serving cell from UEs in the *measResults* IEs in *MeasurementReport* messages that is triggered by the gNB sending the *measConfig* messages to request UEs to send the UE measurement reports (see clause 5.5.2 in TS 38.331 \[20\]). | CC | This measurement is obtained by incrementing the appropriate measurement bin identified by *sinr* value in the *MeasQuantityResults* IE in *ssb-Results* IE for the SSB identified by *ssb-Index*, where the *sinr* value for the SSB beam of the serving cell is reported by a UE to the gNB via the *measResultServingCell* in *MeasResultServMO* IE in the *measResults* message (see TS 38.331 \[20\]). | Each subcounter is an integer | MR.SS-SINRPerSSB.*Bin* > where *Bin* represents the range of reported SS-SINR value (0 .. 127) > mapping to -23 dB to 40 dB with 0.5 dB resolution (See Table > 10.1.16.1-1 in TS 38.133 \[35\]). NOTE: Number of bins and the range for each bin is left to implementation. |  | Performance measurements for gNB (5.1) >> Performance measurements valid for all gNB deployment scenarios (5.1.1) >> SINR measurement (5.1.1.32) >> SS-SINR distribution per SSB (5.1.1.32.2) | Performance measurements for gNB | Performance measurements valid for all gNB deployment scenarios | SS-SINR distribution per SSB | [5 empty] | Valid for packet switched traffic | 5GS ##### 5.1.1.32.3 SS-SINR distribution per SSB of neighbor NR cell
gNB | NRCellRelation | SINR measurement | SS-SINR distribution per SSB of neighbor NR cell | 5.1.1.32.3 | This measurement provides the distribution of SS-SINR per SSB received by the gNB of a neighbour cell from UEs in the *measResults* IEs in *MeasurementReport* messages that is triggered by the gNB sending the *measConfig* messages to request UEs to send the UE measurement reports (see clause 5.5.2 in TS 38.331 \[20\]). | CC | This measurement is obtained by incrementing the appropriate measurement bin identified by *sinr* value in the *MeasQuantityResults* IE in *ssb-Results* IE for the SSB identified by *ssb-Index*, where the *sinr* value for the SSB beam of the neighbor cell is reported by a UE to the gNB via the *measResultListNR* in *MeasResultNeighCells* IE in the *measResults* message (see TS 38.331 \[20\]). | Each subcounter is an integer | MR.SS-SINR.*SSBIndex*.*Bin* where *SSBIndex* identifies the SSB beam of the neighbor NR cell. > *Bin* represents the range of reported SS-RSRQ value (0 .. 127) > mapping to -23 dB to 40 dB with 0.5 dB resolution (See Table > 10.1.16.1-1 in TS 38.133 \[35\]). NOTE: Number of bins and the range for each bin is left to implementation. |  | Performance measurements for gNB (5.1) >> Performance measurements valid for all gNB deployment scenarios (5.1.1) >> SINR measurement (5.1.1.32) >> SS-SINR distribution per SSB of neighbor NR cell (5.1.1.32.3) | Performance measurements for gNB | Performance measurements valid for all gNB deployment scenarios | SS-SINR distribution per SSB of neighbor NR cell | [5 empty] | Valid for packet switched traffic | 5GS #### 5.1.1.33 Timing Advance
gNB | NRCellDU | Timing Advance | Timing Advance distribution for NR Cell | 5.1.1.33.1 | This measurement provides the distribution of the Absolute Timing Advance (*T<sub>A</sub>*) values transmitted by the gNB to UEs in the cell.. | CC | This measurement is obtained by incrementing the appropriate measurement bin when an Absolute Timing Advance Command is sent to a UE in the NR cell, see TS 38.321 \[32\]. | Each subcounter is an integer | L1M. ATADist.*Bin* where *Bin* represents the range of absolute *T<sub>A</sub>* value (0 to 4095). NOTE: Number of bins and the range for each bin is left to implementation. | One usage of this performance measurements is to support MDA ##### 5.1.1.33.2 Average Value of Timing Advance per SS-RSRP and AOA ranges | Performance measurements for gNB (5.1) >> Performance measurements valid for all gNB deployment scenarios (5.1.1) >> Timing Advance (5.1.1.33) >> Timing Advance distribution for NR Cell (5.1.1.33.1) | Performance measurements for gNB | Performance measurements valid for all gNB deployment scenarios | Timing Advance distribution for NR Cell | [5 empty] | Valid for packet switched traffic | 5GS
gNB | NRCellDU > | Timing Advance | Average Value of Timing Advance per SS-RSRP and AOA ranges | 5.1.1.33.2 | This measurement provides the average value of timing advance of > the cell which are in the given range of SS-RSRP and AOA for a cell. > | SI > | This measurement is obtained by computing the average value of > timing advance of the cell which are in the given range of SS-RSRP and > AOA in the statistical period. The average value is obtained by this > formula: > > Where > > denotes the average value of SS-RSRPs received by gNB from the -th UE > in the cell within the -th sampling period in the statistical period, > while is in the -th RSRP range andis in the -th AOA range. > > denotes the average value of *T*<sub>*A*</sub>s transmitted by the gNB > to -th UE in the cell within the-th sampling period in the statistical > period, while is in the -th RSRP range andis in the -th AOA range. > > denotes the average value of AOAs of the -th UE in the cell within the > -th sampling period in the statistical period, while is in the -th > RSRP range andis in the -th AOA range. AOA is a filter in the formula. > > , and are all statistical results of the -th UE within the-th sampling > period. > > The measurement denotes the average value of timing advance when > relative SS-RSRPs are in the -th RSRP range and relative AOAs are in > the -th AOA range. NOTE: The measurement is not Pcell or Scell specific. | Each measurement is a real value > | L1M.TAAvg.*SS-RSRPBin*.*AoABin,* > > Where *SS-RSRPBin* identifies the the range of reported SS-RSRP value, > and *AoABin* identifies the range of reported AOA value. > > NOTE: Number of bins and the ranges for SS-RSRP and AOA is left to > implementation. > |  | Performance measurements for gNB (5.1) >> Performance measurements valid for all gNB deployment scenarios (5.1.1) >> Timing Advance (5.1.1.33) >> Average Value of Timing Advance per SS-RSRP and AOA ranges (5.1.1.33.2) | Performance measurements for gNB | Performance measurements valid for all gNB deployment scenarios | Average Value of Timing Advance per SS-RSRP and AOA ranges | [5 empty] | Valid for packet switched traffic > | 5GS > | One usage of this measurement is to analyse the cell coverage and > the capacity, thus help the network planning and network optimization. #### 5.1.1.34 Incoming GTP Data Packet Loss in gNB over N3
gNB | EP_NgU (contained by GNBCUUPFunction) | Incoming GTP Data Packet Loss in gNB over N3 | Incoming GTP Data Packet Loss in gNB over N3 | 5.1.1.34 | This measurement provides the number of GTP data packets which are not successfully received at gNB over N3 after being sent by UPF. It is a measure of the incoming GTP data packet loss per N3 interface. The measurement is split into subcounters per QoS level (5QI) and subcounters per supported S-NSSAI. | CC | This measurement is obtained by a counter: Number of missing incoming GTP sequence numbers (TS 29.281 \[42\]) among all GTP packets delivered by a UPF to a gNB per N3 interface. The separate subcounter can be maintained for each 5QI or for each GTP tunnel identified by TEID or for each supported S-NSSAI | Each measurement is an integer value representing the lost GTP packets. If the QoS level measurement is perfomed, the measurements are equal to the number of 5QIs. If the optional S-NSSAI subcounter measurements are performed, the number of measurements is equal to the number of supported S-NSSAIs. | The measurement name has the form GTP.InDataPktPacketLossN3gNB or GTP.InDataPktPacketLossN3gNB.QoS where QoS identifies the target quality of service class or GTP.InDataPktPacketLossN3gNB.*SNSSAI*, where *SNSSAI* identifies the S-NSSAI. | One usage of this measurement is for performance assurance within integrity area (user plane connection quality) and for reliability KPI. #### 5.1.1.35 DL Packet Loss rate on Uu | Performance measurements for gNB (5.1) >> Performance measurements valid for all gNB deployment scenarios (5.1.1) >> Incoming GTP Data Packet Loss in gNB over N3 (5.1.1.34) | Performance measurements for gNB | Performance measurements valid for all gNB deployment scenarios | [6 empty] | Valid for packet switched traffic | 5GS
gNB | NRCellDU | DL Packet Loss rate on Uu | DL Packet Loss rate on Uu | 5.1.1.35 | This measurement provides the DL Packet (i.e., RLC SDU) Loss rate on Uu interface for an NR cell. The measurement is split into subcounters per PLMN ID per QoS level (mapped 5QI or QCI in NR option 3) and per supported S-NSSAI. | CC | This measurement is obtained based on the following parameters defined in TS 38.314 \[29\]: <table> <thead> <tr class="header"> <th><br /><span class="math display">Dloss(<em>T</em>, drbid)</span><br /></th> <th>Number of DL packets, of a data radio bearer with DRB Identity = <span class="math inline">drbid</span>, for which at least a part has been transmitted over the air but not positively acknowledged, and it was decided during time period <span class="math inline"><em>T</em></span> that no more transmission attempts will be done. If transmission of a packet might continue in another cell, it shall not be included in this count.</th> </tr> </thead> <tbody> <tr class="odd"> <td><br /><span class="math display"><em>N</em>(<em>T</em>, drbid)</span><br /></td> <td>Number of DL packets, of a data radio bearer with DRB Identity = <span class="math inline">drbid</span>, which has been transmitted over the air and positively acknowledged during time period <span class="math inline"><em>T</em></span>.</td> </tr> <tr class="even"> <td><br /><span class="math display"><em>T</em></span><br /></td> <td>Time Period during which the measurement is performed.</td> </tr> <tr class="odd"> <td><br /><span class="math display">drbid</span><br /></td> <td>The identity of the measured DRB.</td> </tr> </tbody> </table> The gNB takes the following calculation for each PLMN ID per mapped 5QI and per supported S-NSSAI: $$\\frac{\\sum\_{}^{}{\\left( \\text{Dloss}\\left( T,drbid \\right) \\right)\*1000000}}{\\sum\_{}^{}\\left( N\\left( T,drbid \\right) + Dloss\\left( T,drbid \\right) \\right)}$$ | Each measurement is an integer value. The number of measurements is equal to the number of PLMNs multiplied by the number of QoS levels or multiplied by the number of supported S-NSSAIs. | DRB.PacketLossRateUu.*Filter*, Where *Filter* is a combination of PLMN ID and QoS level and S-NSSAI. The QoS level represents the mapped 5QI or QCI. |  | Performance measurements for gNB (5.1) >> Performance measurements valid for all gNB deployment scenarios (5.1.1) >> DL Packet Loss rate on Uu (5.1.1.35) | Performance measurements for gNB | Performance measurements valid for all gNB deployment scenarios | [6 empty] | Valid for packet switched traffic | 5GS ### 5.1.2 Performance measurements valid only for non-split gNB deployment scenario
gNB | NRCellCU | PDCP Data Volume | DL Cell PDCP SDU Data Volume | 5.1.2.1.1.1 | This measurement provides the Data Volume (amount of PDCP SDU bits) in the downlink delivered to PDCP layer. The measurement is calculated per PLMN ID and per QoS level (mapped 5QI) and per S-NSSAI. The unit is Mbit. | CC | This measurement is obtained by counting the number of bits entering the NG-RAN PDCP layers. The measurement is performed at the PDCP SDU level. The measurement is performed per configured PLMN ID and per QoS level (mapped 5QI) and per S-NSSAI. | Each measurement is an integer value representing the number of bits measured in Mbits (1MBits=1000\*1000 bits). The number of measurements is equal to the number of PLMNs multiplied by the number of QoS levels multiplied by the number of S-NSSAIs. \[Total no. of measurement instances\] x \[no. of filter values for all measurements\] (DL and UL) ≤ 100. | The measurement name has the form DRB.PdcpSduVolumeDL_Filter Where filter is a combination of PLMN ID and QoS level and S-NSSAI. Where *PLMN ID* represents the PLMN ID, *QoS* representes the mapped 5QI or the QCI level, and *SNSSAI* represents S-NSSAI. | One usage of this measurement is for performance assurance within integrity area (user plane connection quality) and in the energy efficency (EE) area. NRCellCU in non-split NG-RAN deployment scenarios represents NRCell. ##### 5.1.2.1.1.2 DL Cell PDCP SDU Data Volume on X2 Interface | Performance measurements for gNB (5.1) >> Performance measurements valid only for non-split gNB deployment scenario (5.1.2) >> PDCP Data Volume (5.1.2.1) >> DL Cell PDCP SDU Data Volume (5.1.2.1.1.1) | Performance measurements for gNB | Performance measurements valid only for non-split gNB deployment scenario | DL Cell PDCP SDU Data Volume | [5 empty] | Valid for packet switched traffic | 5GS
gNB | NRCellCU | PDCP Data Volume | DL Cell PDCP SDU Data Volume on X2 Interface | 5.1.2.1.1.2 | This measurement provides the Data Volume (amount of PDCP SDU bits) in the downlink delivered on X2 interface in DC-scenarios. The measurement is calculated per PLMN ID and per QoS level (mapped 5QI or QCI in NR option 3). The unit is Mbit. | CC | This measurement is obtained by counting the number of bits transferred in the downlink through X2 interface. The measurement is performed at the PDCP SDU level. The measurement is performed per configured PLMN ID and per QoS level (mapped 5QI or QCI in NR option 3). | Each measurement is an integer value representing the number of bits measured in Mbits (1MBits=1000\*1000 bits). The number of measurements is equal to the number of PLMNs multiplied by the number of QoS levels. \[Total no. of measurement instances\] x \[no. of filter values for all measurements\] (DL and UL) ≤ 100. | The measurement name has the form DRB.PdcpSduVolumeX2DL_Filter > > Where filter is a combination of PLMN ID and QoS level. > > Where *PLMN ID* represents the PLMN ID, *QoS* representes the mapped > 5QI or the QCI level. | One usage of this measurement is for performance assurance within integrity area (user plane connection quality) and in the energy efficency (EE) area. NRCellCU in non-split NG-RAN deployment scenarios represents NRCell. ##### 5.1.2.1.1.3 DL Cell PDCP SDU Data Volume on Xn Interface | Performance measurements for gNB (5.1) >> Performance measurements valid only for non-split gNB deployment scenario (5.1.2) >> PDCP Data Volume (5.1.2.1) >> DL Cell PDCP SDU Data Volume on X2 Interface (5.1.2.1.1.2) | Performance measurements for gNB | Performance measurements valid only for non-split gNB deployment scenario | DL Cell PDCP SDU Data Volume on X2 Interface | [5 empty] | Valid for packet switched traffic. | 5GS
gNB | NRCellCU | PDCP Data Volume | DL Cell PDCP SDU Data Volume on Xn Interface | 5.1.2.1.1.3 | This measurement provides the Data Volume (amount of PDCP SDU bits) in the downlink delivered on Xn interface . The measurement is calculated per PLMN ID and per QoS level (mapped 5QI) and per S-NSSAI. The unit is Mbit. | CC | This measurement is obtained by counting the number of bits transferred in the downlink through Xn interface. The measurement is performed at the PDCP SDU level. The measurement is performed per configured PLMN ID and per QoS level (mapped 5QI) and per S-NSSAI. | Each measurement is an integer value representing the number of bits measured in Mbits (1MBits=1000\*1000 bits). The number of measurements is equal to the number of PLMNs multiplied by the number of QoS levels multiplied by the number of S-NSSAIs. \[Total no. of measurement instances\] x \[no. of filter values for all measurements\] (DL and UL) ≤ 100. | The measurement name has the form DRB.PdcpSduVolumeXnDL_Filter. > Where filter is a combination of PLMN ID and QoS level and S-NSSAI. > > Where *PLMN ID* represents the PLMN ID, *QoS* representes the mapped > 5QI or the QCI level, and *SNSSAI* represents S-NSSAI. | One usage of this measurement is for performance assurance within integrity area (user plane connection quality) and in the energy efficency (EE) area. NRCellCU in non-split NG-RAN deployment scenarios represents NRCell. ##### 5.1.2.1.2 UL PDCP SDU Data Volume Measurements | Performance measurements for gNB (5.1) >> Performance measurements valid only for non-split gNB deployment scenario (5.1.2) >> PDCP Data Volume (5.1.2.1) >> DL Cell PDCP SDU Data Volume on Xn Interface (5.1.2.1.1.3) | Performance measurements for gNB | Performance measurements valid only for non-split gNB deployment scenario | DL Cell PDCP SDU Data Volume on Xn Interface | [5 empty] | Valid for packet switched traffic | 5GS
gNB | NRCellCU | PDCP Data Volume | UL Cell PDCP SDU Data Volume | 5.1.2.1.2.1 | This measurement provides the Data Volume (amount of PDCP SDU bits) in the uplink delivered from PDCP layer to higher layers. The measurement is calculated per PLMN ID and per QoS level (mapped 5QI) and per S-NSSAI. The unit is Mbit. | CC | This measurement is obtained by counting the number of bits delivered from PDCP layer to higher layers. The measurement is performed at the PDCP SDU level. The measurement is performed per configured PLMN ID and per QoS level (mapped 5QI) and per S-NSSAI. | Each measurement is an integer value representing the number of bits measured in Mbits (1MBits=1000\*1000 bits). The number of measurements is equal to the number of PLMNs multiplied by the number of QoS levels multiplied by the number of S-NSSAIs. \[Total no. of measurement instances\] x \[no. of filter values for all measurements\] (DL and UL) ≤ 100. | The measurement name has the form DRB.PdcpSduVolumeUL_Filter. > Where filter is a combination of PLMN ID and QoS level and S-NSSAI. > > Where *PLMN ID* represents the PLMN ID, *QoS* representes the mapped > 5QI or the QCI level, and *SNSSAI* represents S-NSSAI. | One usage of this measurement is for performance assurance within integrity area (user plane connection quality) and in the energy efficency (EE) area. NRCellCU in non-split NG-RAN deployment scenarios represents NRCell. ##### 5.1.2.1.2.2 UL Cell PDCP SDU Data Volume on X2 Interface | Performance measurements for gNB (5.1) >> Performance measurements valid only for non-split gNB deployment scenario (5.1.2) >> PDCP Data Volume (5.1.2.1) >> UL Cell PDCP SDU Data Volume (5.1.2.1.2.1) | Performance measurements for gNB | Performance measurements valid only for non-split gNB deployment scenario | UL Cell PDCP SDU Data Volume | [5 empty] | Valid for packet switched traffic | 5GS
gNB | NRCellCU | PDCP Data Volume | UL Cell PDCP SDU Data Volume on X2 Interface | 5.1.2.1.2.2 | This measurement provides the Data Volume (amount of PDCP SDU bits) in the uplink delivered on X2 interface in NSA scenarios. The measurement is calculated per PLMN ID and per QoS level (mapped 5QI or QCI in NR option 3). The unit is Mbit. | CC | This measurement is obtained by counting the number of bits transferred in the uplink through X2 interface. The measurement is performed at the PDCP SDU level. The measurement is performed per configured PLMN ID and per QoS level (mapped 5QI or QCI in NR option 3). | Each measurement is an integer value representing the number of bits measured in Mbits (1MBits=1000\*1000 bits). The number of measurements is equal to the number of PLMNs multiplied by the number of QoS levels. \[Total no. of measurement instances\] x \[no. of filter values for all measurements\] (DL and UL) ≤ 100. | The measurement name has the form DRB.PdcpSduVolumeX2UL_Filter > > Where filter is a combination of PLMN ID and QoS level. > > Where *PLMN ID* represents the PLMN ID, *QoS* representes the mapped > 5QI or the QCI level. | One usage of this measurement is for performance assurance within integrity area (user plane connection quality) and in the energy efficency (EE) area. NRCellCU in non-split NG-RAN deployment scenarios represents NRCell. ##### 5.1.2.1.2.3 UL Cell PDCP SDU Data Volume on Xn Interface | Performance measurements for gNB (5.1) >> Performance measurements valid only for non-split gNB deployment scenario (5.1.2) >> PDCP Data Volume (5.1.2.1) >> UL Cell PDCP SDU Data Volume on X2 Interface (5.1.2.1.2.2) | Performance measurements for gNB | Performance measurements valid only for non-split gNB deployment scenario | UL Cell PDCP SDU Data Volume on X2 Interface | [5 empty] | Valid for packet switched traffic | 5GS
gNB | NRCellCU | PDCP Data Volume | UL Cell PDCP SDU Data Volume on Xn Interface | 5.1.2.1.2.3 | This measurement provides the Data Volume (amount of PDCP SDU > bits) in the uplink delivered on Xn interface in SA scenarios. The > measurement is calculated per PLMN ID and per QoS level (mapped 5QI) > and per S-NSSAI. > The unit is Mbit. | CC | This measurement is obtained by counting the number of bits transferred in the uplink through Xn interface. The measurement is performed at the PDCP SDU level. The measurement is performed per configured PLMN ID and per QoS level (mapped 5QI) and per S-NSSAI. | Each measurement is an integer value representing the number of bits measured in Mbits (1MBits=1000\*1000 bits). The number of measurements is equal to the number of PLMNs multiplied by the number of QoS levels multiplied by the number of S-NSSAIs. \[Total no. of measurement instances\] x \[no. of filter values for all measurements\] (DL and UL) ≤ 100. | The measurement name has the form DRB.PdcpSduVolumeXnUL_Filter > > Where filter is a combination of PLMN ID and QoS level and S-NSSAI. > > Where *PLMN ID* represents the PLMN ID, *QoS* representes the mapped > 5QI or the QCI level, and *SNSSAI* represents S-NSSAI. | One usage of this measurement is for performance assurance within integrity area (user plane connection quality) and in the energy efficency (EE) area. NRCellCU in non-split NG-RAN deployment scenarios represents NRCell. #### 5.1.2.2 Packet Success Rate | Performance measurements for gNB (5.1) >> Performance measurements valid only for non-split gNB deployment scenario (5.1.2) >> PDCP Data Volume (5.1.2.1) >> UL Cell PDCP SDU Data Volume on Xn Interface (5.1.2.1.2.3) | Performance measurements for gNB | Performance measurements valid only for non-split gNB deployment scenario | UL Cell PDCP SDU Data Volume on Xn Interface | [5 empty] | Valid for packet switched traffic. | 5GS
gNB | NRCellCU | Packet Success Rate | UL PDCP SDU Success Rate | 5.1.2.2.1 | This measurement provides the fraction of PDCP SDU packets which are successfully received at gNB. It is a measure of the UL packet delivery success including any packet success in the air interface and in the gNB. Only user-plane traffic (DTCH) and only PDCP SDUs that have entered PDCP (and given a PDCP sequence number) are considered. The measurement is optionally split into subcounters per QoS level (mapped 5QI or QCI in NR option 3), and subcounters per supported S-NSSAI. | SI | This measurement is obtained as: Number of successfully received UL PDCP sequence numbers, representing packets that are successfully delivered to higher layers, of a data radio bearer, divided by Total number of UL PDCP sequence numbers of a bearer, starting from the sequence number of the first packet delivered by UE PDCP to gNB until the sequence number of the last packet. Separate counters are optionally maintained for mapped 5QI (or QCI for NR option 3) and per supported S-NSSAI. | Each measurement is an integer value representing the success rate The number of measurements is equal to one. If the optional QoS and S-NSSAI level measurements are performed, the measurements are equal to the number of mapped 5QIs or the number of supported S-NSSAIs. | The measurement name has the form DRB.PacketSuccessRateUlgNBUu and optionally DRB.PacketSuccessRateUlgNBUu.*QOS* where *QOS* identifies the target quality of service class, and DRB.PacketSuccessRateUlgNBUu.*SNSSAI* where *SNSSAI* identifies the S-NSSAI. | One usage of this measurement is for performance assurance within integrity area (user plane connection quality) and for reliability KPI. Note : NRCellCU in non-split NG-RAN deployment scenarios represents NRCell. #### 5.1.2.3 QoS flow release | Performance measurements for gNB (5.1) >> Performance measurements valid only for non-split gNB deployment scenario (5.1.2) >> Packet Success Rate (5.1.2.2) >> UL PDCP SDU Success Rate (5.1.2.2.1) | Performance measurements for gNB | Performance measurements valid only for non-split gNB deployment scenario | UL PDCP SDU Success Rate | [5 empty] | Valid for packet switched traffic | 5GS
gNB | NRCellCU | QoS flow release | Mean interruption time interval for 5QI 1 QoS Flow released due to double NG (double UE context) | 5.1.2.3.1 | This measurement provides the average interruption time interval for 5QI 1 QoS Flow released due to double NG (double UE context). | CC | This measurement is obtained by taking the arithmetic mean of samples where each one is obtained as point in time when NG: UE context Release Command with the cause "Release due to CN-detected mobility" (TS 38.413 \[11\]) is received (without previous reception of the PDU SESSION RESOURCE RELEASE COMMAND with NAS Normal cause related to the 5QI 1 QoS Flow) from AMF minus point in time when gNB internally evaluates radio link failure for the UE and T-RLF timer has been started for the UE with 5QI 1 QoS Flow established. | Each measurement is an integer value (in milliseconds) | The measurement name has the form MeanTime5QI1Flow.RelDoubleNG | \- According to TS 38.413 \[11\] the cause within the NG: UE context Release Command related to double NG shall correspond to “Release due to CN-detected mobility” when in this scenario the context release is requested by the AMF because CN detected the UE is already served either by another NG interface or there are two logical NG-connections for the same UE of the same NG interface. \- The samples with PDU SESSION RESOURCE RELEASE COMMAND with NAS Normal cause related to the 5QI 1 QoS Flow received prior to NG: UE context Release Command with the cause related to the double NG from AMF must be excluded from counting because they point out the second party normally terminated the call, which means the end user has to re-dial the call again. \- One use case of the measurement is to evaluate the interruption time of the QoS of the 5QI 1 Flows due to double NG (double UE context)”. Furthermore, the 5QI 1 QoS Flows that shall be immediately released due to radio reasons with UE connectivity lost (when T-RLF timer was not started) can be delayed by time interval based on this measurement to possibly transform them to double NG scenario to reduce further the 5QI 1 QoS flow Drop Ratio. ### 5.1.3 Performance measurements valid for split gNB deployment scenario | Performance measurements for gNB (5.1) >> Performance measurements valid only for non-split gNB deployment scenario (5.1.2) >> QoS flow release (5.1.2.3) >> Mean interruption time interval for 5QI 1 QoS Flow released due to double NG (double UE context) (5.1.2.3.1) | Performance measurements for gNB | Performance measurements valid only for non-split gNB deployment scenario | Mean interruption time interval for 5QI 1 QoS Flow released due to double NG (double UE context) | [5 empty] | Valid for packet switched traffic | 5GS
gNB | GNBCUUPFunction NRCellCU. | Packet Loss Rate | UL PDCP SDU Loss Rate | 5.1.3.1.1 | This measurement provides the fraction of PDCP SDU packets which are not successfully received at gNB-CU-UP. It is a measure of the UL packet loss including any packet losses in the air interface, in the gNB-CU and on the F1-U interface. Only user-plane traffic (DTCH) and only PDCP SDUs that have entered PDCP (and given a PDCP sequence number) are considered. The measurement is optionally split into subcounters per QoS level (mapped 5QI or QCI in NR option 3), and subcounters per supported S-NSSAI. | SI | This measurement is obtained as: 1000000* Number of missing UL PDCP sequence numbers, representing packets that are not delivered to higher layers, of a data radio bearer, divided by Total number of UL PDCP sequence numbers (also including missing sequence numbers) of a bearer, starting from the sequence number of the first packet delivered by UE PDCP to gNB-CU-UP until the sequence number of the last packet. If transmission of a packet might continue in another cell, it shall not be included in this count. Separate counters are optionally maintained for mapped 5QI (or QCI for NR option 3) and per supported S-NSSAI. | Each measurement is an integer value representing the loss rate multiplied by 1E6. The number of measurements is equal to one. If the optional QoS and S-NSSAI level measurements are perfomed, the measurements are equal to the number of mapped 5QIs and the number of supported S-NSSAIs. | The measurement name has the form DRB.PacketLossRateUl and optionally DRB.PacketLossRateUl.*QOS* where *QOS* identifies the target quality of service class, and DRB.PacketLossRateUl.*SNSSAI* where *SNSSAI* identifies the S-NSSAI. | One usage of this measurement is for performance assurance within integrity area (user plane connection quality). NRCellCU measurement applies only for 2-split deployment. ##### 5.1.3.1.2 UL F1-U Packet Loss Rate | Performance measurements for gNB (5.1) >> Performance measurements valid for split gNB deployment scenario (5.1.3) >> Packet Loss Rate (5.1.3.1) >> UL PDCP SDU Loss Rate (5.1.3.1.1) | Performance measurements for gNB | Performance measurements valid for split gNB deployment scenario | UL PDCP SDU Loss Rate | [5 empty] | Valid for packet switched traffic | 5GS
gNB | GNBCUUPFunction | Packet Loss Rate | UL F1-U Packet Loss Rate | 5.1.3.1.2 | This measurement provides the fraction of PDCP SDU packets which are not successfully received at gNB-CU-UP. It is a measure of the UL packet loss on the F1-U interface. The measurement is optionally split into subcounters per QoS level (mapped 5QI or QCI in NR option 3) and subcounters per supported S-NSSAI. | SI | This measurement is obtained as: 1000000* Number of missing UL GTP sequence numbers (TS 29.281), representing packets that are not delivered to higher layers, of a data radio bearer, divided by Total number of UL GTP sequence numbers (also including missing sequence numbers) of a bearer, starting from the GTP sequence number of the first packet delivered by gNB-DU to gNB-CU-UP until the GTP sequence number of the last packet. Separate counters are optionally maintained for mapped 5QI (or QCI for option 3) and per supported S-NSSAI. | Each measurement is an integer value representing the loss rate multiplied by 1E6. The number of measurements is equal to one. If the optional QoS and S-NSSAI level measurement are perfomed, the measurements are equal to the number of mapped 5QIs and the number of supported S-NSSAIs. | The measurement name has the form DRB.F1UpacketLossRateUl and optionally DRB.F1UPacketLossRateUl.*QOS* where *QOS* identifies the target quality of service class, and DRB.F1UPacketLossRateUl.S*NSSAI* where *SNSSAI* identifies the S-NSSAI. | One usage of this measurement is for performance assurance within integrity area (user plane connection quality). ##### 5.1.3.1.3 DL F1-U Packet Loss Rate | Performance measurements for gNB (5.1) >> Performance measurements valid for split gNB deployment scenario (5.1.3) >> Packet Loss Rate (5.1.3.1) >> UL F1-U Packet Loss Rate (5.1.3.1.2) | Performance measurements for gNB | Performance measurements valid for split gNB deployment scenario | UL F1-U Packet Loss Rate | [5 empty] | Valid for packet switched traffic | 5GS
gNB | NRCellDU | Packet Loss Rate | DL F1-U Packet Loss Rate | 5.1.3.1.3 | This measurement provides the fraction of PDCP SDU packets which are not successfully received at the gNB-DU). It is a measure of the DL packet loss on the F1-U interface. The measurement is optionally split into subcounters per QoS level (mapped 5QI or QCI in NR option 3), and subcounters per supported S-NSSAI. | SI | This measurement is obtained as: 1000000* Number of missing DL GTP sequence numbers (TS 29.281), representing packets that are not delivered to lower layers, of a data radio bearer, divided by Total number of UL GTP sequence numbers (also including missing sequence numbers) of a bearer, starting from the sequence number of the first packet delivered by gNB-CU-UP to gNB-DU until the GTP sequence number of the last packet. Separate counters are optionally maintained for mapped 5QI (or QCI for NR option 3) and per supported S-NSSAI. | Each measurement is an integer value representing the loss rate multiplied by 1E6. The number of measurements is equal to one. If the optional QoS and S-NSSAI level measurement are perfomed, the measurements are equal to the number of mapped 5QIs and the number of supported S-NSSAIs. | The measurement name has the form DRB.F1UpacketLossRateDl .and optionally DRB.F1UPacketLossRateDl.*QOS* where *QOS* identifies the target quality of service class, and DRB.F1UPacketLossRateDl.*SNSSAI* where *SNSSAI* identifies the S-NSSAI. | One usage of this measurement is for performance assurance within integrity area (user plane connection quality). #### 5.1.3.2 Packet Drop Rate | Performance measurements for gNB (5.1) >> Performance measurements valid for split gNB deployment scenario (5.1.3) >> Packet Loss Rate (5.1.3.1) >> DL F1-U Packet Loss Rate (5.1.3.1.3) | Performance measurements for gNB | Performance measurements valid for split gNB deployment scenario | DL F1-U Packet Loss Rate | [5 empty] | Valid for packet switched traffic | 5GS
gNB | GNBCUUPFunction NRCellCU. | Packet Drop Rate | DL PDCP SDU Drop rate in gNB-CU-UP | 5.1.3.2.1 | This measurement provides the fraction of PDCP SDU packets which are dropped on the downlink, due to high traffic load, traffic management etc in the gNB-CU-UP. Only user-plane traffic (DTCH) is considered. **A dropped packet is one whose context is removed from the gNB-CU-UP without any part of it having been transmitted on the F1-U or Xn-U or X2-U interface.** The measurement is optionally split into subcounters per QoS level (mapped 5QI or QCI in NR option 3), and subcounters per supported S-NSSAI. NOTE: this measurement may include packets that were supposed to be sent via the eUtran air interface if using NR split bearer option 3, 4 or 7. | SI | This measurement is obtained as: 1000000*Number of dropped DL PDCP SDU packets whose contexts are removed from the gNB-CU-UP without any part of it having been transmitted on the F1-U or Xn-U or X2-U interface, of a data radio bearer, divided by Number of DL PDCP SDU packets for data radio bearers that have entered PDCP-SAP after being decoded from GTP-U packets. Separate counters are optionally maintained for mapped 5QI (or QCI for NR option 3) and per supported S-NSSAI. | Each measurement is an integer value representing the drop rate multiplied by 1E6. The number of measurements is equal to one. If the optional QoS and S-NSSAI level measurement are performed, the measurements are equal to the number of mapped 5QIs and the number of supported S-NSSAIs. | The measurement name has the form DRB.PdcpPacketDropRateDl and optionally DRB.PdcpPacketDropRateDl.*QOS* where *QOS* identifies the target quality of service class, and DRB.PdcpPacketDropRateDl.*SNSSAI* where *SNSSAI* identifies the S-NSSAI. | One usage of this measurement is for performance assurance within integrity area (user plane connection quality). NRCellCU measurement applies only for 2-split deployment. ##### 5.1.3.2.2 DL RLC SDU Packet Drop Rate in gNB-DU | Performance measurements for gNB (5.1) >> Performance measurements valid for split gNB deployment scenario (5.1.3) >> Packet Drop Rate (5.1.3.2) >> DL PDCP SDU Drop rate in gNB-CU-UP (5.1.3.2.1) | Performance measurements for gNB | Performance measurements valid for split gNB deployment scenario | DL PDCP SDU Drop rate in gNB-CU-UP | [5 empty] | Valid for packet switched traffic | 5GS
gNB | NRCellDU | Packet Drop Rate | DL RLC SDU Packet Drop Rate in gNB-DU | 5.1.3.2.2 | This measurement provides the fraction of RLC SDU packets which are dropped on the downlink, due to high traffic load, traffic management etc in the gNB-DU. Only user-plane traffic (DTCH) is considered. **A dropped packet is one whose context is removed from the gNB-DU without any part of it having been transmitted on the air interface.** The measurement is optionally split into subcounters per QoS level (mapped 5QI or QCI in NR option 3), and subcounters per supported S-NSSAI. | SI | This measurement is obtained as: 1000000*Number of dropped DL RLC SDU packets whose contexts are removed from the gNB-DU without any part of it having been transmitted on the air interface of a data radio bearer, divided by Number of DL RLC SDU packets (as decoded from PDCP-PDUs received via GTP-U packets) for data radio bearers that were received from gNB-CU-UP. Separate counters are optionally maintained for mapped 5QI (or QCI for NR option 3) and per supported S-NSSAI. | Each measurement is an integer value representing the drop rate multiplied by 1E6. The number of measurements is equal to one. If the optional QoS and S-NSSAI level measurement are performed, the measurements are equal to the number of mapped 5QIs and the number of supported S-NSSAIs. | The measurement name has the form DRB.RlcPacketDropRateDl and optionally DRB.RlcPacketDropRateDl.*QOS* where *QOS* identifies the target quality of service class, and DRB.RlcPacketDropRateDl.*SNSSAI* where *SNSSAI* identifies the S-NSSAI. | One usage of this measurement is for performance assurance within integrity area (user plane connection quality). #### 5.1.3.3 Packet delay | Performance measurements for gNB (5.1) >> Performance measurements valid for split gNB deployment scenario (5.1.3) >> Packet Drop Rate (5.1.3.2) >> DL RLC SDU Packet Drop Rate in gNB-DU (5.1.3.2.2) | Performance measurements for gNB | Performance measurements valid for split gNB deployment scenario | DL RLC SDU Packet Drop Rate in gNB-DU | [5 empty] | Valid for packet switched traffic | 5GS
gNB | GNBCUUPFunction | Packet delay | Average delay DL in CU-UP | 5.1.3.3.1 | This measurement provides the average (arithmetic mean) PDCP SDU delay on the downlink within the gNB-CU-UP, for all PDCP packets. The measurement is calculated per PLMN ID and per QoS level (mapped 5QI or QCI in NR option 3) and subcounters per S-NSSAI. | DER (n=1) | This measurement is obtained as: sum of (time when sending a PDCP SDU to the gNB-DU at the egress PDCP layer on F1-U/Xn-U, minus time of arrival of the same packet at NG-U ingress IP termination) divided by total number of PDCP SDUs arriving at NG-U ingress IP termination. The measurement is performed per PLMN ID and per QoS level (mapped 5QI or QCI in NR option 3) and per S-NSSAI. | Each measurement is a real representing the mean delay in 0.1 millisecond. The number of measurements is equal to the number of PLMNs multiplied by the number of QoS levels or multiplied by the number of S-NSSAIs. \[Total No. of measurement instances\] x \[No. of filter values for all measurements\] (DL and UL) ≤ 100. | The measurement name has the form DRB.PdcpSduDelayDl_Filter, Where filter is a combination of PLMN ID and QoS level and S-NSSAI. Where PLMN ID represents the PLMN ID, QoS representes the mapped 5QI or QCI level, and SNSSAI represents S-NSSAI. | One usage of this measurement is for performance assurance within integrity area (user plane connection quality). ##### 5.1.3.3.2 Average delay DL on F1-U | Performance measurements for gNB (5.1) >> Performance measurements valid for split gNB deployment scenario (5.1.3) >> Packet delay (5.1.3.3) >> Average delay DL in CU-UP (5.1.3.3.1) | Performance measurements for gNB | Performance measurements valid for split gNB deployment scenario | Average delay DL in CU-UP | [5 empty] | Valid for packet switched traffic | 5GS
gNB | GNBCUUPFunction | Packet delay | Average delay DL on F1-U | 5.1.3.3.2 | This measurement provides the average (arithmetic mean) GTP packet delay DL on the F1-U interface. The measurement is calculated per PLMN ID and per QoS level (mapped 5QI or QCI in NR option 3) and subcounters per S-NSSAI. | DER (n=1) | This measurement is obtained as: the time when receiving a GTP packet from the gNB-DU at the ingress GTP termination of GNBCUUPFunction, minus time when the same packet was sent to gNB-DU from the GTP egress termination of GNBCUUPFunction, minus feedback delay time (including queuing delay) in gNB-DU, obtained result is divided by two.. The measurement is performed per PLMN ID and per QoS level (mapped 5QI or QCI in NR option 3) and per S-NSSAI. **Figure 5.1.3.3.2-1 Average delay DL on F1U** | Each measurement is a real representing the mean delay in 0.1 millisecond. The number of measurements is equal to the number of PLMNs multiplied by the number of QoS levels or multiplied by the number of S-NSSAIs. \[Total No. of measurement instances\] x \[No. of filter values for all measurements\] (DL and UL) ≤ 100. | The measurement name has the form DRB.PdcpF1DelayDl_Filter, Where filter is a combination of PLMN ID and QoS level and S-NSSAI. Where PLMN ID represents the PLMN ID, QoS representes the mapped 5QI or QCI level, and SNSSAI represents S-NSSAI. | One usage of this measurement is for performance assurance within integrity area (user plane connection quality). NOTE : The NR RAN container (DL USER DATA/ DL DATA DELIVERY STATUS) carried in the GTP-U packet over the F1-U interface is used for the measurement. ##### 5.1.3.3.3 Average delay DL in gNB-DU | Performance measurements for gNB (5.1) >> Performance measurements valid for split gNB deployment scenario (5.1.3) >> Packet delay (5.1.3.3) >> Average delay DL on F1-U (5.1.3.3.2) | Performance measurements for gNB | Performance measurements valid for split gNB deployment scenario | Average delay DL on F1-U | [5 empty] | Valid for packet switched traffic | 5GS
gNB | NRCellDU | Packet delay | Average delay DL in gNB-DU | 5.1.3.3.3 | This measurement provides the average (arithmetic mean) RLC SDU delay on the downlink within the gNB-DU, for initial transmission of all RLC packets. The measurement is calculated per PLMN ID and per QoS level (mapped 5QI or QCI in NR option 3) and subcounters per S-NSSAI. | DER (n=1) | This measurement is obtained as: sum of (time when the last part of an RLC SDU was scheduled and sent to the MAC layer for transmission over the air, minus time of arrival of the same packet at the RLC ingress F1-U termination) divided by total number of RLC SDUs arriving at the RLC ingress F1-U termination. If the RLC SDU needs retransmission (for Acknowledged Mode) the delay will still include only one contribution (the original one) to this measurement. The measurement is performed per PLMN ID and per QoS level (mapped 5QI or QCI in NR option 3) and per S-NSSAI. | Each measurement is a real representing the mean delay in 0.1 millisecond. The number of measurements is equal to the number of PLMNs multiplied by the number of QoS levels or multiplied by the number of S-NSSAIs. \[Total No. of measurement instances\] x \[No. of filter values for all measurements\] (DL and UL) ≤ 100. | The measurement name has the form DRB.RlcSduDelayDl, Where filter is a combination of PLMN ID and QoS level and S-NSSAI. Where PLMN ID represents the PLMN ID, QoS representes the mapped 5QI or QCI level, and SNSSAI represents S-NSSAI. | One usage of this measurement is for performance assurance within integrity area (user plane connection quality). ##### 5.1.3.3.4 Distribution of delay DL in CU-UP | Performance measurements for gNB (5.1) >> Performance measurements valid for split gNB deployment scenario (5.1.3) >> Packet delay (5.1.3.3) >> Average delay DL in gNB-DU (5.1.3.3.3) | Performance measurements for gNB | Performance measurements valid for split gNB deployment scenario | Average delay DL in gNB-DU | [5 empty] | Valid for packet switched traffic | 5GS
gNB | GNBCUUPFunction | Packet delay | Distribution of delay DL in CU-UP | 5.1.3.3.4 | This measurement provides the distribution of PDCP SDU delay on the downlink within the gNB-CU-UP, for all PDCP packets. The measurement is calculated per PLMN ID and per QoS level (mapped 5QI or QCI in NR option 3) and subcounters per S-NSSAI. | DER (n=1) | This measurement is obtained by 1) calculating the DL delay within the gNB-CU-UP for a PDCP SDU packet by: the time when sending a PDCP SDU to the gNB-DU at the egress PDCP layer on F1-U/Xn-U, minus time of arrival of the same packet at NG-U ingress IP termination; and 2) incrementing the corresponding bin with the delay range where the result of 1) falls into by 1 for the counters. The measurement is performed per PLMN ID and per QoS level (mapped 5QI or QCI in NR option 3) and per S-NSSAI. | Each measurement is an integer representing the number of PDCP SDU packets measured with the delay within the range of the bin. The number of measurements is equal to the number of PLMNs multiplied by the number of QoS levels or multiplied by the number of S-NSSAIs. \[Total No. of measurement instances\] x \[No. of filter values for all measurements\] (DL and UL) ≤ 100. | DRB.PdcpSduDelayDlDist.Bin_Filter, where Bin indicates a delay range which is vendor specific; Where filter is a combination of PLMN ID and QoS level and S-NSSAI. Where PLMN ID represents the PLMN ID, QoS representes the mapped 5QI or QCI level, and SNSSAI represents S-NSSAI. | One usage of this measurement is for performance assurance within integrity area (user plane connection quality). ##### 5.1.3.3.5 Distribution of delay DL on F1-U | Performance measurements for gNB (5.1) >> Performance measurements valid for split gNB deployment scenario (5.1.3) >> Packet delay (5.1.3.3) >> Distribution of delay DL in CU-UP (5.1.3.3.4) | Performance measurements for gNB | Performance measurements valid for split gNB deployment scenario | Distribution of delay DL in CU-UP | [5 empty] | Valid for packet switched traffic | 5GS
gNB | GNBCUUPFunction | Packet delay | Distribution of delay DL on F1-U | 5.1.3.3.5 | This measurement provides the distribution of GTP packet delay DL on the F1-U interface. The measurement is calculated per PLMN ID and per QoS level (mapped 5QI or QCI in NR option 3) and subcounters per S-NSSAI. | DER (n=1) | This measurement is obtained by 1) calculating the DL delay on F1-U for a GTP packet by: the time when receiving a GTP packet delivery status message from the gNB-DU at the egress GTP termination, minus time when sending the same packet to gNB-DU at the GTP ingress termination, minus feedback delay time in gNB-DU, obtained result is divided by two; and 2) incrementing the corresponding bin with the delay range where the result of 1) falls into by 1 for the counters. The measurement is performed per PLMN ID and per QoS level (mapped 5QI or QCI in NR option 3) and per S-NSSAI. | Each measurement is an integer representing the number of GTP packets measured with the delay within the range of the bin. The number of measurements is equal to the number of PLMNs multiplied by the number of QoS levels or multiplied by the number of S-NSSAIs. \[Total No. of measurement instances\] x \[No. of filter values for all measurements\] (DL and UL) ≤ 100. | DRB.GtpF1DelayDlDist.Bin_Filter, where Bin indicates a delay range which is vendor specific; Where filter is a combination of PLMN ID and QoS level and S-NSSAI. Where PLMN ID represents the PLMN ID, QoS representes the mapped 5QI or QCI level, and SNSSAI represents S-NSSAI. | One usage of this measurement is for performance assurance within integrity area (user plane connection quality). ##### 5.1.3.3.6 Distribution of delay DL in gNB-DU | Performance measurements for gNB (5.1) >> Performance measurements valid for split gNB deployment scenario (5.1.3) >> Packet delay (5.1.3.3) >> Distribution of delay DL on F1-U (5.1.3.3.5) | Performance measurements for gNB | Performance measurements valid for split gNB deployment scenario | Distribution of delay DL on F1-U | [5 empty] | Valid for packet switched traffic | 5GS
gNB | NRCellDU | Packet delay | Distribution of delay DL in gNB-DU | 5.1.3.3.6 | This measurement provides the distribution of RLC SDU delay on the downlink within the gNB-DU, for initial transmission of all RLC packets. The measurement is calculated per PLMN ID and per QoS level (mapped 5QI or QCI in NR option 3) and subcounters per S-NSSAI. | DER (n=1) | This measurement is obtained by 1) calculating the delay on the downlink within the gNB-DU for a RLC SDU packet by: the time when the last part of an RLC SDU was scheduled and sent to the MAC layer for transmission over the air, minus time of arrival of the same packet at the RLC ingress F1-U termination; and 2) incrementing the corresponding bin with the delay range where the result of 1) falls into by 1 for the counters. The measurement is performed per PLMN ID and per QoS level (mapped 5QI or QCI in NR option 3) and per S-NSSAI. If the RLC SDU needs retransmission (for Acknowledged Mode) the delay will still include only one contribution (the original one) to this measurement. | Each measurement is an integer representing the number of RLC SDU packets measured with the delay within the range of the bin. The number of measurements is equal to the number of PLMNs multiplied by the number of QoS levels or multiplied by the number of S-NSSAIs. \[Total No. of measurement instances\] x \[No. of filter values for all measurements\] (DL and UL) ≤ 100. | DRB.RlcSduDelayDlDist.Bin_Filter, where Bin indicates a delay range which is vendor specific; Where filter is a combination of PLMN ID and QoS level and S-NSSAI. Where PLMN ID represents the PLMN ID, QoS representes the mapped 5QI or QCI level, and SNSSAI represents S-NSSAI. | One usage of this measurement is for performance assurance within integrity area (user plane connection quality). #### 5.1.3.4 IP Latency measurements | Performance measurements for gNB (5.1) >> Performance measurements valid for split gNB deployment scenario (5.1.3) >> Packet delay (5.1.3.3) >> Distribution of delay DL in gNB-DU (5.1.3.3.6) | Performance measurements for gNB | Performance measurements valid for split gNB deployment scenario | Distribution of delay DL in gNB-DU | [5 empty] | Valid for packet switched traffic | 5GS
gNB | NRCellDU | IP Latency measurements | Average IP Latency DL in gNB-DU | 5.1.3.4.2 | This measurement provides the average IP Latency in DL (arithmetic mean) within the gNB-DU, when there is no other prior data to be transmitted to the same UE in the gNB-DU. The measurement is optionally split into subcounters per QoS level and subcounters per S-NSSAI. | DER (n=1) | This measurement is obtained as: sum of (time when the first piece of an RLC SDU transmitted on the air interface, minus time of arrival of the same packet at the RLC ingress F1-U termination, for IP packets arriving when there is no other prior data to be transmitted to the same UE in the gNB-DU) divided by total number of RLC SDUs arriving at the RLC ingress F1-U termination when there is no other prior data to be transmitted to the same UE in the gNB-DU. Separate counters are optionally maintained for each mapped 5QI (or QCI for option 3) and for each S-NSSAI. | Each measurement is a real representing the average latency in 0.1 millisecond. The number of measurements is equal to one. If the optional QoS level subcounters and S-NSSAI subcounters are measurement is performed, the number of measurements is equal to the sum of number of supported mapped 5QIs and the number of S-NSSAIs. | The measurement name has the form DRB.RlcSduLatencyDl, optionally DRB.RlcSduLatencyDl.*QOS* where *QOS* identifies the target quality of service class, and optionally DRB.RlcSduLatencyDl.*SNSSAI,* where *SNSSAI* identifies the S-NSSAI. | One usage of this measurement is for performance assurance within integrity area (user plane connection quality). ##### 5.1.3.4.3 Distribution of IP Latency DL in gNB-DU | Performance measurements for gNB (5.1) >> Performance measurements valid for split gNB deployment scenario (5.1.3) >> IP Latency measurements (5.1.3.4) >> Average IP Latency DL in gNB-DU (5.1.3.4.2) | Performance measurements for gNB | Performance measurements valid for split gNB deployment scenario | Average IP Latency DL in gNB-DU | [5 empty] | Valid for packet switched traffic | 5GS
gNB | NRCellDU | IP Latency measurements | Distribution of IP Latency DL in gNB-DU | 5.1.3.4.3 | This measurement provides the distribution of IP Latency in DL within the gNB-DU, when there is no other prior data to be transmitted to the same UE in the gNB-DU. The measurement is split into subcounters per QoS level and subcounters per S-NSSAI. | DER (n=1) | This measurement is obtained by 1) calculating the latency on the downlink within the gNB-DU for a RLC SDU packet by: time when the first piece of an RLC SDU transmitted on the air interface, minus time of arrival of the same packet at the RLC ingress F1-U termination, for IP packets arriving when there is no other prior data to be transmitted to the same UE in the gNB-DU; and 2) incrementing the corresponding bin with the latency range where the result of 1) falls into by 1 for the subcounters per QoS level (mapped 5QI or QCI in NR option 3) and subcunters per S-NSSAI. | Each measurement is an integer representing the number of RLC SDU packets measured with the latency within the range of the bin. | DRB.RlcSduLatencyDlDist.*bin*.*QOS,* where *QOS* identifies the target quality of service class, and *Bin* indicates a latency range which is vendor specific; DRB.RlcSduLatencyDlDist.*bin*.*SNSSAI,* where *SNSSAI* identifies the S-NSSAI, and *Bin* indicates a latency range which is vendor specifics. | One usage of this measurement is for performance assurance within integrity area (user plane connection quality). #### 5.1.3.5 UE Context Release | Performance measurements for gNB (5.1) >> Performance measurements valid for split gNB deployment scenario (5.1.3) >> IP Latency measurements (5.1.3.4) >> Distribution of IP Latency DL in gNB-DU (5.1.3.4.3) | Performance measurements for gNB | Performance measurements valid for split gNB deployment scenario | Distribution of IP Latency DL in gNB-DU | [5 empty] | Valid for packet switched traffic | 5GS
gNB | NRCellDU Beamg) Valid for packet switched traffic | UE Context Release | UE Context Release Request (gNB-DU initiated) | 5.1.3.5.1 | This measurement provides the number of UE CONTEXT Release initiated by gNB-DU for each release cause. | SI | Transmission of an UE CONTEXT RELEASE REQUEST message initiated by gNB-DU. Each release request is to be added to the relevant cause measurement. This measurement is also counted to the SSB beam which the UE connects to when the UE CONTEXT RELEASE REQUEST message is transmitted. The possible causes are defined in 38.473 \[6\]. The sum of all supported per causes measurements shall equal the total number of UE CONTEXT Release initiated by gNB-DU. In case only a subset of per cause measurements is supported, a sum subcounter will be provided first. | Each measurement is an integer value. The number of measurements is equal to the number of causes plus a possible sum value identified by the .sum suffix. | The measurement name has the form UECNTX.RelReq.*Cause* where *Cause* identifies the release cause. | One usage of this performance measurements is to support MDA ##### 5.1.3.5.2 Number of UE Context Release Requests (gNB-CU initiated) | Performance measurements for gNB (5.1) >> Performance measurements valid for split gNB deployment scenario (5.1.3) >> UE Context Release (5.1.3.5) >> UE Context Release Request (gNB-DU initiated) (5.1.3.5.1) | Performance measurements for gNB | Performance measurements valid for split gNB deployment scenario | UE Context Release Request (gNB-DU initiated) | [6 empty] | 5GS
gNB | NRCellCU Beam | UE Context Release | Number of UE Context Release Requests (gNB-CU initiated) | 5.1.3.5.2 | This measurement provides the number of UE CONTEXT RELEASE initiated by gNB-CU for each release cause. | SI | Transmission of an UE CONTEXT RELEASE COMMAND message initiated by gNB-CU. Each release request is to be added to the relevant cause measurement. This measurement is also counted to the SSB beam which the UE connected to when the UE CONTEXT RELEASE COMMAND message is transmitted. The possible causes are defined in 38.473 \[6\]. The sum of all supported per causes measurements shall equal the total number of UE CONTEXT Release initiated by gNB-CU. In case only a subset of per cause measurements is supported, a sum subcounter will be provided first. | Each measurement is an integer value. The number of measurements is equal to the number of causes plus a possible sum value identified by the .sum suffix. | The measurement name has the form UECNTX.RelCmd.Cause where Cause identifies the release cause. | One usage of this performance measurements is to support MDA #### 5.1.3.6 PDCP data volume measurements | Performance measurements for gNB (5.1) >> Performance measurements valid for split gNB deployment scenario (5.1.3) >> UE Context Release (5.1.3.5) >> Number of UE Context Release Requests (gNB-CU initiated) (5.1.3.5.2) | Performance measurements for gNB | Performance measurements valid for split gNB deployment scenario | Number of UE Context Release Requests (gNB-CU initiated) | [5 empty] | Valid for packet switched traffic | 5GS
gNB | GNBCUUPFunction NRCellCU. | PDCP data volume measurements | DL PDCP PDU Data Volume | 5.1.3.6.1.1 | This measurement provides the Data Volume (amount of PDCP PDU bits) in the downlink delivered from GNB-CU to GNB-DU. The measurement is calculated per PLMN ID and per QoS level (mapped 5QI or QCI in NR option 3) and per supported S-NSSAI. | CC | This measurement is obtained by counting the number of DL PDCP PDU bits sent to GNB-DU. The measurement is performed per configured PLMN ID and per QoS level (mapped 5QI or QCI in NR option 3) and per supported S-NSSAI. The measurements of DL Cell PDCP PDU Data Volume in Dual-Connectivity scenarios is not included. | Each measurement is an integer value representing the number of bits measured in Mbits (1MBits=1000\*1000 bits). The number of measurements is equal to the number of PLMNs multiplied by the number of QoS levels or multiplied by the number of supported S-NSSAIs. \[Total no. of measurement instances\] x \[no. of filter values for all measurements\] (DL and UL) ≤ 100. | The measurement name has the form QosFlow.PdcpPduVolumeDL_Filter | One usage of this measurement is for performance assurance within > integrity area (user plane connection quality). NRCellCU measurement > applies only for 2-split deployment. ##### 5.1.3.6.1.2 UL PDCP PDU Data Volume | Performance measurements for gNB (5.1) >> Performance measurements valid for split gNB deployment scenario (5.1.3) >> PDCP data volume measurements (5.1.3.6) >> DL PDCP PDU Data Volume (5.1.3.6.1.1) | Performance measurements for gNB | Performance measurements valid for split gNB deployment scenario | DL PDCP PDU Data Volume | [5 empty] | Valid for packet switched traffic | 5GS
gNB | GNBCUUPFunction NRCellCU. | PDCP data volume measurements | UL PDCP PDU Data Volume | 5.1.3.6.1.2 | This measurement provides the Data Volume (amount of PDCP PDU bits) in the uplink delievered from GNB-DU to GNB-CU. The measurement is calculated per PLMN ID and per QoS level (mapped 5QI or QCI in NR option 3) and per supported S-NSSAI. The unit is Mbit (1MBits=1000\*1000 bits). | CC | This measurement is obtained by counting the number of bits entering the NG-RAN PDCP layer. The measurement is performed at the PDCP SDU level. The measurement is performed per configured PLMN ID and per QoS level (mapped 5QI or QCI in NR option 3) and per supported S-NSSAI. | Each measurement is an integer value representing the number of bits measured in Mbits. The number of measurements is equal to the number of PLMNs multiplied by the number of QoS levels or multiplied by the number of supported S-NSSAIs. \[Total no. of measurement instances\] x \[no. of filter values for all measurements\] (DL and UL) ≤ 100. | The measurement name has the form QosFlow.PdcpSduVolumeDl_Filter | One usage of this measurement is for performance assurance within > integrity area (user plane connection quality). NRCellCU measurement > applies only for 2-split deployment. ##### 5.1.3.6.2.2 UL PDCP SDU Data Volume | Performance measurements for gNB (5.1) >> Performance measurements valid for split gNB deployment scenario (5.1.3) >> PDCP data volume measurements (5.1.3.6) >> UL PDCP PDU Data Volume (5.1.3.6.1.2) | Performance measurements for gNB | Performance measurements valid for split gNB deployment scenario | UL PDCP PDU Data Volume | [5 empty] | Valid for packet switched traffic | 5GS
gNB | GNBCUUPFunction NRCellCU. | PDCP data volume measurements | UL PDCP SDU Data Volume | 5.1.3.6.2.2 | This measurement provides the Data Volume (amount of PDCP SDU > bits) in the uplink delivered from PDCP layer to SDAP layer or UPF. > The measurement is calculated per PLMN ID and per QoS level (mapped > 5QI or QCI in NR option 3) and per supported S-NSSAI. > The unit is Mbit. | CC | This measurement is obtained by counting the number of bits leaving the NG-RAN PDCP layer. The measurement is performed at the PDCP SDU level. The measurement is performed per configured PLMN ID and per QoS level (mapped 5QI or QCI in NR option 3) and per supported S-NSSAI. | Each measurement is an integer value representing the number of bits measured in Mbits. The number of measurements is equal to the number of PLMNs multiplied by the number of QoS levels or multiplied by the number of supported S-NSSAIs. \[Total no. of measurement instances\] x \[no. of filter values for all measurements\] (DL and UL) ≤ 100. | The measurement name has the form QosFlow.PdcpSduVolumeUL_Filter | One usage of this measurement is for performance assurance within integrity area (user plane connection quality). NRCellCU measurement applies only for 2-split deployment. ##### 5.1.3.6.2.3 DL PDCP SDU Data Volume per interface | Performance measurements for gNB (5.1) >> Performance measurements valid for split gNB deployment scenario (5.1.3) >> PDCP data volume measurements (5.1.3.6) >> UL PDCP SDU Data Volume (5.1.3.6.2.2) | Performance measurements for gNB | Performance measurements valid for split gNB deployment scenario | UL PDCP SDU Data Volume | [5 empty] | Valid for packet switched traffic | 5GS
gNB | EP_F1U (F1-U interface), EP_XnU (Xn-U interface), EP_X2U (X2-U interface). | PDCP data volume measurements | DL PDCP SDU Data Volume per interface | 5.1.3.6.2.3 | This measurement provides the Data Volume (amount of PDCP SDU > bits) in the downlink delivered from GNB-CU-UP to GNB-DU (F1-U > interface), to external gNB-CU-UP (Xn-U interface) and to external eNB > (X2-U interface). The measurement is calculated per QoS level (mapped > 5QI or QCI in NR option 3) and per S-NSSAI and per PLMN ID, and > reported per Interface (F1-U, Xn-U, X2-U). | CC | This measurement is obtained by counting the number of DL PDCP SDU bits sent to GNB-DU (F1-U interface), sent to external gNB-CU-UP (Xn-U interface) and sent to external eNB (X2-U interface). The measurement is performed in GNB-CU-UP per QoS level (mapped 5QI or QCI in NR option 3) and per S-NSSAI and per PLMN ID, and reported per interface (F1-U, Xn-U, X2-U). | Each measurement is an integer value representing the number of bits measured in Mbits (1MBits=1000\*1000 bits). The number of measurements is equal to the number of QoS levels per interface plus the number of S-NSSAIs per interface plus the number of PLMN ID. | The measurement names have the form > DRB.F1uPdcpSduVolumeDL\_Filter. Where filter is a combination of PLMN ID and QoS level and S-NSSAI. (F1-U interface measurements) (Xn-U interface measurements) Where filter is a combination of PLMN ID and QoS level. (X2-U interface measurements) Where PLMN ID represents the PLMN ID, QoS representes the mapped 5QI or the QCI level, and SNSSAI represents S-NSSAI.: | One usage of this measurement is for performance assurance within integrity area (user plane connection quality) and in the energy efficency (EE) area. ##### 5.1.3.6.2.4 UL PDCP SDU Data Volume per interface | Performance measurements for gNB (5.1) >> Performance measurements valid for split gNB deployment scenario (5.1.3) >> PDCP data volume measurements (5.1.3.6) >> DL PDCP SDU Data Volume per interface (5.1.3.6.2.3) | Performance measurements for gNB | Performance measurements valid for split gNB deployment scenario | DL PDCP SDU Data Volume per interface | [5 empty] | Valid for packet switched traffic | 5GS
gNB | EP_F1U (F1-U interface), EP_XnU (Xn-U interface), EP_X2U (X2-U interface). | PDCP data volume measurements | UL PDCP SDU Data Volume per interface | 5.1.3.6.2.4 | This measurement provides the Data Volume (amount of PDCP SDU bits) in the uplink delivered to GNB-CU-UP from GNB-DU (F1-U interface), from external gNB-CU-UP (Xn-U interface) and from external eNB (X2-U interface). The measurement is calculated per QoS level (mapped 5QI or QCI in NR option 3) and per S-NSSAI and per PLMN ID, and reported per Interface (F1-U, Xn-U, X2-U). | CC | This measurement is obtained by counting the number of UL PDCP SDU bits entering the GNB-CU-UP from GNB-DU (F1-U interface), from external gNB-CU-UP (Xn-U interface) and from external eNB (X2-U interface). The measurement is performed in GNB-CU-UP per QoS level (mapped 5QI or QCI in NR option 3) and per S-NSSAI and per PLMN ID, and reported per Interface (F1-U, Xn-U, X2-U). | Each measurement is an integer value representing the number of bits measured in Mbits (1MBits=1000\*1000 bits). The number of measurements is equal to the number of QoS levels per interface plus the number of S-NSSAIs per interface plus the number of PLMN ID. | The measurement names have the form > DRB.F1uPdcpSduVolumeUL\_Filter. Where filter is a combination of PLMN ID and QoS level and S-NSSAI. (F1-U interface measurements) (Xn-U interface measurements) Where filter is a combination of PLMN ID and QoS level. (X2-U interface measurements) Where PLMN ID represents the PLMN ID, QoS representes the mapped 5QI or the QCI level, and SNSSAI represents S-NSSAI.: | One usage of this measurement is for performance assurance within integrity area (user plane connection quality) and in the energy efficency (EE) area. #### 5.1.3.7 Handovers measurements | Performance measurements for gNB (5.1) >> Performance measurements valid for split gNB deployment scenario (5.1.3) >> PDCP data volume measurements (5.1.3.6) >> UL PDCP SDU Data Volume per interface (5.1.3.6.2.4) | Performance measurements for gNB | Performance measurements valid for split gNB deployment scenario | UL PDCP SDU Data Volume per interface | [5 empty] | Valid for packet switched traffic | 5GS
gNB | NRCellCU | Handovers measurements | Number of requested legacy handover preparations | 5.1.3.7.1.1 | This measurement provides the number of outgoing intra-gNB legacy handover preparations requested by the source NRCellCU for split gNB deployment. | CC | For split gNB deployment the measurement is triggered and stepped by 1 when gNB-CUCP is sending UE CONTEXT MODIFICATION REQUEST message (see TS 38.473 \[6\]) to gNB-DU or UE CONTEXT SETUP REQUEST message (see TS 38.473 \[6\] clause 8.3.1) to target gNB-DU to initiate an intra-gNB legacy handover. | A single integer value | MM.HoPrepIntraReq | One usage of this performance measurement is for performance assurance. ###### 5.1.3.7.1.2 Number of successful legacy handover preparations | Performance measurements for gNB (5.1) >> Performance measurements valid for split gNB deployment scenario (5.1.3) >> Handovers measurements (5.1.3.7) >> Intra-gNB handovers (5.1.3.7.1) >> Number of requested legacy handover preparations (5.1.3.7.1.1) | Performance measurements for gNB | Performance measurements valid for split gNB deployment scenario | Intra-gNB handovers | Number of requested legacy handover preparations |  |  |  |  | Valid for packet switched traffic | 5GS
gNB | NRCellCU | Handovers measurements | Number of successful legacy handover preparations | 5.1.3.7.1.2 | This measurement provides the number of successful intra-gNB legacy handover preparations received by the source NRCellCU, for split gNB deployment. | CC | For split gNB deployment the measurement is triggered and stepped by 1 when gNB-CUCP receives UE CONTEXT MODIFICATION RESPONSE message (see TS 38.473 \[6\]) from gNB-DU or UE CONTEXT SETUP RESPONSE message (see TS 38.473 \[6\] clause 8.3.1) from target gNB-DU to initiate a successful intra-gNB legacy handover. | A single integer value | MM.HoPrepIntraSucc | One usage of this performance measurement is for performance assurance. ###### 5.1.3.7.1.3 Number of requested conditional handover preparations | Performance measurements for gNB (5.1) >> Performance measurements valid for split gNB deployment scenario (5.1.3) >> Handovers measurements (5.1.3.7) >> Intra-gNB handovers (5.1.3.7.1) >> Number of successful legacy handover preparations (5.1.3.7.1.2) | Performance measurements for gNB | Performance measurements valid for split gNB deployment scenario | Intra-gNB handovers | Number of successful legacy handover preparations |  |  |  |  | Valid for packet switched traffic | 5GS
gNB | NRCellCU | Handovers measurements | Number of requested conditional handover preparations | 5.1.3.7.1.3 | This measurement provides the number of outgoing intra-gNB conditional handover preparations requested by the source NRCellCU for a split gNB deployment. | CC | For split gNB deployment the measurement is triggered and stepped by 1 when gNB-CUCP is sending a UE CONTEXT MODIFICATION REQUEST message (see TS 38.473 \[6\] clause 8.3.4) to gNB-DU or UE CONTEXT SETUP REQUEST message (see TS 38.473 \[6\] clause 8.3.1) to target gNB-DU to request resources for an intra-gNB conditional handover. | A single integer value | MM.ChoPrepIntraReq | One usage of this performance measurement is for performance assurance. ###### 5.1.3.7.1.4 Number of successful conditional handover preparations | Performance measurements for gNB (5.1) >> Performance measurements valid for split gNB deployment scenario (5.1.3) >> Handovers measurements (5.1.3.7) >> Intra-gNB handovers (5.1.3.7.1) >> Number of requested conditional handover preparations (5.1.3.7.1.3) | Performance measurements for gNB | Performance measurements valid for split gNB deployment scenario | Intra-gNB handovers | Number of requested conditional handover preparations |  |  |  |  | Valid for packet switched traffic | 5GS
gNB | NRCellCU | Handovers measurements | Number of successful conditional handover preparations | 5.1.3.7.1.4 | This measurement provides the number of successful intra-gNB conditional handover preparations received by the source NRCellCU, for a split gNB deployment. | CC | For split gNB deployment the measurement is triggered and stepped by 1 when gNB-CUCP receives a UE CONTEXT MODIFICATION RESPONSE message (see TS 38.473 \[6\] clause 8.3.4) from gNB-DU or UE CONTEXT SETUP RESPONSE message (see TS 38.473 \[6\] clause 8.3.1) from target gNB-DU to initiate a successful intra-gNB conditional handover. | A single integer value | MM.ChoPrepIntraSucc | One usage of this performance measurement is for performance assurance. ###### 5.1.3.7.1.5 Number of requested DAPS handover preparations | Performance measurements for gNB (5.1) >> Performance measurements valid for split gNB deployment scenario (5.1.3) >> Handovers measurements (5.1.3.7) >> Intra-gNB handovers (5.1.3.7.1) >> Number of successful conditional handover preparations (5.1.3.7.1.4) | Performance measurements for gNB | Performance measurements valid for split gNB deployment scenario | Intra-gNB handovers | Number of successful conditional handover preparations |  |  |  |  | Valid for packet switched traffic | 5GS
gNB | NRCellCU | Handovers measurements | Number of requested DAPS handover preparations | 5.1.3.7.1.5 | This measurement provides the number of outgoing intra-gNB DAPS handover preparations requested by the source NRCellCU for a split gNB deployment. | CC | For split gNB deployment the measurement is triggered and stepped by 1 when gNB-CUCP is sending a UE CONTEXT MODIFICATION REQUEST message (see TS 38.473 \[6\] clause 8.3.4) to gNB-DU or UE CONTEXT SETUP REQUEST message (see TS 38.473 \[6\] clause 8.3.1) to target gNB-DU to request resources for an intra-gNB DAPS handover. | A single integer value | MM.DapsHoPrepIntraReq | One usage of this performance measurement is for performance assurance. ###### 5.1.3.7.1.6 Number of successful DAPS handover preparations | Performance measurements for gNB (5.1) >> Performance measurements valid for split gNB deployment scenario (5.1.3) >> Handovers measurements (5.1.3.7) >> Intra-gNB handovers (5.1.3.7.1) >> Number of requested DAPS handover preparations (5.1.3.7.1.5) | Performance measurements for gNB | Performance measurements valid for split gNB deployment scenario | Intra-gNB handovers | Number of requested DAPS handover preparations |  |  |  |  | Valid for packet switched traffic | 5GS
gNB | NRCellCU | Handovers measurements | Number of successful DAPS handover preparations | 5.1.3.7.1.6 | This measurement provides the number of successful intra-gNB DAPS handover preparations received by the source NRCellCU, for a split gNB deployment. | CC | For split gNB deployment the measurement is triggered and stepped by 1 when gNB-CUCP receives a UE CONTEXT MODIFICATION RESPONSE message (see TS 38.473 \[6\] clause 8.3.4) from gNB-DU or UE CONTEXT SETUP RESPONSE message (see TS 38.473 \[6\] clause 8.3.1) from target gNB-DU to initiate a successful intra-gNB DAPS handover. | A single integer value | MM.DapsHoPrepIntraSucc | One usage of this performance measurement is for performance assurance. ###### 5.1.3.7.1.7 Number of UEs for which conditional handover preparations are requested | Performance measurements for gNB (5.1) >> Performance measurements valid for split gNB deployment scenario (5.1.3) >> Handovers measurements (5.1.3.7) >> Intra-gNB handovers (5.1.3.7.1) >> Number of successful DAPS handover preparations (5.1.3.7.1.6) | Performance measurements for gNB | Performance measurements valid for split gNB deployment scenario | Intra-gNB handovers | Number of successful DAPS handover preparations |  |  |  |  | Valid for packet switched traffic | 5GS
gNB | NRCellCU | Handovers measurements | Number of UEs for which conditional handover preparations are requested | 5.1.3.7.1.7 | This measurement provides the number of UEs for which outgoing intra-gNB conditional handover preparations are requested by the source NRCellCU for a split gNB deployment. | CC | For split gNB deployment the measurement is triggered and stepped by 1 when gNB-CUCP is sending a UE CONTEXT MODIFICATION REQUEST message (see TS 38.473 \[6\] clause 8.3.4) to gNB-DU or UE CONTEXT SETUP REQUEST message (see TS 38.473 \[6\] clause 8.3.1) to target gNB-DU to request resources for an intra-gNB conditional handover. The counter is incremented by 1 for each UE, even if UE CONTEXT MODIFICATION REQUEST or UE CONTEXT SETUP REQUEST messages were sent for several cells. | A single integer value | MM.ChoPrepIntraReqUes | One usage of this performance measurement is for performance assurance. ###### 5.1.3.7.1.8 Number of UEs for which conditional handover preparations are successful | Performance measurements for gNB (5.1) >> Performance measurements valid for split gNB deployment scenario (5.1.3) >> Handovers measurements (5.1.3.7) >> Intra-gNB handovers (5.1.3.7.1) >> Number of UEs for which conditional handover preparations are requested (5.1.3.7.1.7) | Performance measurements for gNB | Performance measurements valid for split gNB deployment scenario | Intra-gNB handovers | Number of UEs for which conditional handover preparations are requested |  |  |  |  | Valid for packet switched traffic | 5GS
gNB | NRCellCU | Handovers measurements | Number of UEs for which conditional handover preparations are successful | 5.1.3.7.1.8 | This measurement provides the number of UEs for which intra-gNB conditional handover preparations received by the source NRCellCU are successful, for a split gNB deployment. | CC | For split gNB deployment the measurement is triggered and stepped by 1 when gNB-CUCP receives a UE CONTEXT MODIFICATION RESPONSE message (see TS 38.473 \[6\] clause 8.3.4) from gNB-DU or UE CONTEXT SETUP RESPONSE message (see TS 38.473 \[6\] clause 8.3.1) from target gNB-DU to initiate a successful intra-gNB conditional handover. The counter is incremented by 1 for each UE, even if UE CONTEXT MODIFICATION RESPONSE or UE CONTEXT SETUP RESPONSE messages were received for several cells. | A single integer value | MM.ChoPrepIntraSuccUes | One usage of this performance measurement is for performance assurance. #### 5.1.3.8 Void | Performance measurements for gNB (5.1) >> Performance measurements valid for split gNB deployment scenario (5.1.3) >> Handovers measurements (5.1.3.7) >> Intra-gNB handovers (5.1.3.7.1) >> Number of UEs for which conditional handover preparations are successful (5.1.3.7.1.8) | Performance measurements for gNB | Performance measurements valid for split gNB deployment scenario | Intra-gNB handovers | Number of UEs for which conditional handover preparations are successful |  |  |  |  | Valid for packet switched traffic | 5GS
gNB | GNBCUUPFunction NRCellCU. | Packet measurements | Total number of UL PDCP SDU Packets | 5.1.3.10.1 | This measurement provides the total number of PDCP SDU packets which are expected received at gNB-CU-UP. Only user-plane traffic (DTCH) and only PDCP SDUs that have entered PDCP (and given a PDCP sequence number) are considered. The measurement is optionally split into subcounters per QoS level (mapped 5QI or QCI in NR option 3), and subcounters per supported S-NSSAI. | CC | This measurement is obtained as: Total number of UL PDCP sequence numbers (also including missing sequence numbers) of a bearer, starting from the sequence number of the first packet delivered by UE PDCP to gNB-CU-UP until the sequence number of the last packet. If transmission of a packet might continue in another cell, it shall not be included in this count. Separate counters are optionally maintained for mapped 5QI (or QCI for NR option 3) and per supported S-NSSAI. | Each measurement is an integer value. If the optional QoS and S-NSSAI level measurements are performed, the measurements are equal to the number of mapped 5QIs and the number of supported S-NSSAIs. | The measurement name has the form DRB.TotalPdcpPacketUl and optionally DRB.TotalPdcpPacketUl.QOS where QOS identifies the target quality of service class, and DRB. TotalPdcpPacketUl.SNSSAI where SNSSAI identifies the S-NSSAI. | One usage of this measurement is for performance assurance within integrity area (user plane connection quality). NRCellCU measurement applies only for 2-split deployment. ##### 5.1.3.10.2 Total number of DL PDCP SDU Packets in gNB-CU-UP | Performance measurements for gNB (5.1) >> Performance measurements valid for split gNB deployment scenario (5.1.3) >> Packet measurements (5.1.3.10) >> Total number of UL PDCP SDU Packets (5.1.3.10.1) | Performance measurements for gNB | Performance measurements valid for split gNB deployment scenario | Total number of UL PDCP SDU Packets | [5 empty] | Valid for packet switched traffic | 5GS
gNB | GNBCUUPFunction NRCellCU. | Packet measurements | Total number of DL PDCP SDU Packets in gNB-CU-UP | 5.1.3.10.2 | This measurement provides the total number of DL PDCP SDU packets for data radio bearers that have entered PDCP-SAP (after being decoded from GTP-U packets) in the gNB-CU-UP. Only user-plane traffic (DTCH) is considered. The measurement is optionally split into subcounters per QoS level (mapped 5QI or QCI in NR option 3), and subcounters per supported S-NSSAI. | CC | This measurement is obtained as: Number of DL PDCP SDU packets for data radio bearers that have entered PDCP-SAP (after being decoded from GTP-U packets). Separate counters are optionally maintained for mapped 5QI (or QCI for NR option 3) and per supported S-NSSAI. | Each measurement is an integer value. If the optional QoS and S-NSSAI level measurement are performed, the measurements are equal to the number of mpped 5QIs and the number of supported S-NSSAIs. | The measurement name has the form DRB.TotalPdcpSDUPacketDl and optionally DRB.TotalPdcpSDUPacketDl.*QOS* where *QOS* identifies the target quality of service class, and DRB.TotalPdcpSDUPacketDl.*SNSSAI* where *SNSSAI* identifies the S-NSSAI. | One usage of this measurement is for performance assurance within integrity area (user plane connection quality). NRCellCU measurement applies only for 2-split deployment. ##### 5.1.3.10.3 Total number of DL RLC SDU Packets in gNB-DU | Performance measurements for gNB (5.1) >> Performance measurements valid for split gNB deployment scenario (5.1.3) >> Packet measurements (5.1.3.10) >> Total number of DL PDCP SDU Packets in gNB-CU-UP (5.1.3.10.2) | Performance measurements for gNB | Performance measurements valid for split gNB deployment scenario | Total number of DL PDCP SDU Packets in gNB-CU-UP | [5 empty] | Valid for packet switched traffic | 5GS
gNB | NRCellDU | Packet measurements | Total number of DL RLC SDU Packets in gNB-DU | 5.1.3.10.3 | This measurement provides the total number of RLC SDU packets which are received on the downlink in the gNB-DU from gNB-CU-UP (after being decoded from PDCP-PDUs received via GTP-U packets). Only user-plane traffic (DTCH) is considered**.** The measurement is optionally split into subcounters per QoS level (mapped 5QI or QCI in NR option 3), and subcounters per supported S-NSSAI. | CC | This measurement is obtained as: the total Number of DL RLC SDU packets (as decoded from PDCP-PDUs received via GTP-U packets) for data radio bearers that were received from gNB-CU-UP. Separate counters are optionally maintained for mapped 5QI (or QCI for NR option 3) and per supported S-NSSAI. | Each measurement is an integer value. If the optional QoS and S-NSSAI level measurement are performed, the measurements are equal to the number of mapped 5QIs and the number of supported S-NSSAIs. | The measurement name has the form DRB. TotalRlcSDUPacketDl and optionally DRB.TotalRlcSDUPacketDl.*QOS* where *QOS* identifies the target quality of service class, and DRB.TotalRlcSDUPacketDl.*SNSSAI* where *SNSSAI* identifies the S-NSSAI. | One usage of this measurement is for performance assurance within integrity area (user plane connection quality). 5.2 Performance measurements for AMF | Performance measurements for gNB (5.1) >> Performance measurements valid for split gNB deployment scenario (5.1.3) >> Packet measurements (5.1.3.10) >> Total number of DL RLC SDU Packets in gNB-DU (5.1.3.10.3) | Performance measurements for gNB | Performance measurements valid for split gNB deployment scenario | Total number of DL RLC SDU Packets in gNB-DU | [5 empty] | Valid for packet switched traffic | 5GS
AMF | AMFFunction | Mean number of registered subscribers | Mean number of registered subscribers | 5.2.1.1 | This measurement provides the mean number of registered state subscribers per AMF | SI | This measurement is obtained by sampling at a pre-defined interval the number of registered subscribers in an AMF and then taking the arithmetic mean. The measurement can be split into subcounters per S-NSSAI. | A single integer value | RM.RegisteredSubNbrMean.*SNSSAI* Where *SNSSAI* identifies the S-NSSAI |  | Performance measurements for AMF (5.2) >> Registered subscribers measurement (5.2.1) >> Mean number of registered subscribers (5.2.1.1) | Performance measurements for AMF | Registered subscribers measurement | [6 empty] | Valid for packet switching | 5GS #### 5.2.1.2 Maximum number of registered subscribers
AMF | AMFFunction | Maximum number of registered subscribers | Maximum number of registered subscribers | 5.2.1.2 | This measurement provides the maximum number of registered state subscribers per AMF | SI | This measurement is obtained by sampling at a pre-defined interval the number of registered subscribers in an AMF and then taking the maximum. The measurement can be split into subcounters per S-NSSAI. | A single integer value | RM.RegisteredSubNbrMax.*SNSSAI* Where *SNSSAI* identifies the S-NSSAI |  | Performance measurements for AMF (5.2) >> Registered subscribers measurement (5.2.1) >> Maximum number of registered subscribers (5.2.1.2) | Performance measurements for AMF | Registered subscribers measurement | [6 empty] | Valid for packet switching | 5GS ### 5.2.2 Registration procedure related measurements
AMF | AMFFunction | Number of initial registration requests | Number of initial registration requests | 5.2.2.1 | This measurement provides the number of initial registration requests received by the AMF. | CC | On receipt by the AMF from the UE of Registration Request with the registration type indicating an initial registration (see clause 4.2.2.2.2 of TS 23.502 \[7\]). Each initial registration request is added to the relevant subcounter per S-NSSAI. | Each subcounter is an integer value | RM.RegInitReq.*SNSSAI* Where *SNSSAI* identifies the S-NSSAI; | One usage of this performance measurements is for performance assurance. #### 5.2.2.2 Number of successful initial registrations | Performance measurements for AMF (5.2) >> Registration procedure related measurements (5.2.2) >> Number of initial registration requests (5.2.2.1) | Performance measurements for AMF | Registration procedure related measurements | [6 empty] | Valid for packet switched traffic | 5GS
AMF | AMFFunction | Number of successful initial registrations | Number of successful initial registrations | 5.2.2.2 | This measurement provides the number of successful initial registrations at the AMF. | CC | On transmission of Registration Accept by the AMF to the UE that sent the initial registration request (see TS 23.502 \[7\]). Each accepted initial registration is added to the relevant subcounter per S-NSSAI. | Each subcounter is an integer value | RM.RegInitSucc.*SNSSAI* Where *SNSSAI* identifies the S-NSSAI; | One usage of this performance measurements is for performance assurance. #### 5.2.2.3 Number of mobility registration update requests | Performance measurements for AMF (5.2) >> Registration procedure related measurements (5.2.2) >> Number of successful initial registrations (5.2.2.2) | Performance measurements for AMF | Registration procedure related measurements | [6 empty] | Valid for packet switched traffic | 5GS
AMF | AMFFunction | Number of mobility registration update requests | Number of mobility registration update requests | 5.2.2.3 | This measurement provides the number of mobility registration update requests received by the AMF. | CC | On receipt by the AMF from the UE of Registration Request with the registration type indicating a Mobility Registration Update (see clause 4.2.2.2.2 of TS 23.502 \[7\]). Each mobility registration update request is added to the relevant subcounter per S-NSSAI. | Each subcounter is an integer value | RM.RegMobReq.*SNSSAI* Where *SNSSAI* identifies the S-NSSAI; | One usage of this performance measurements is for performance assurance. #### 5.2.2.4 Number of successful mobility registration updates | Performance measurements for AMF (5.2) >> Registration procedure related measurements (5.2.2) >> Number of mobility registration update requests (5.2.2.3) | Performance measurements for AMF | Registration procedure related measurements | [6 empty] | Valid for packet switched traffic | 5GS
AMF | AMFFunction | Number of successful mobility registration updates | Number of successful mobility registration updates | 5.2.2.4 | This measurement provides the number of successful mobility registration updates at the AMF. | CC | On transmission of Registration Accept by the AMF to the UE that sent the mobility registration update request (see TS 23.502 \[7\]). Each accepted mobility registration update is added to the relevant subcounter per S-NSSAI. | Each subcounter is an integer value | RM.RegMobSucc.*SNSSAI* Where *SNSSAI* identifies the S-NSSAI; | One usage of this performance measurements is for performance assurance. #### 5.2.2.5 Number of periodic registration update requests | Performance measurements for AMF (5.2) >> Registration procedure related measurements (5.2.2) >> Number of successful mobility registration updates (5.2.2.4) | Performance measurements for AMF | Registration procedure related measurements | [6 empty] | Valid for packet switched traffic | 5GS
AMF | AMFFunction | Number of periodic registration update requests | Number of periodic registration update requests | 5.2.2.5 | This measurement provides the number of periodic registration update requests received by the AMF. | CC | On receipt by the AMF from the UE of Registration Request with the registration type indicating a Periodic Registration Update (see clause 4.2.2.2.2 of TS 23.502 \[7\]). Each periodic registration update request is added to the relevant subcounter S-NSSAI. | Each subcounter is an integer value | RM.RegPeriodReq.*SNSSAI* Where *SNSSAI* identifies the S-NSSAI; | One usage of this performance measurements is for performance assurance. #### 5.2.2.6 Number of successful periodic registration updates | Performance measurements for AMF (5.2) >> Registration procedure related measurements (5.2.2) >> Number of periodic registration update requests (5.2.2.5) | Performance measurements for AMF | Registration procedure related measurements | [6 empty] | Valid for packet switched traffic | 5GS
AMF | AMFFunction | Number of successful periodic registration updates | Number of successful periodic registration updates | 5.2.2.6 | This measurement provides the number of successful mobility registration updates at the AMF. | CC | On transmission of Registration Accept by the AMF to the UE that sent the periodic registration update request (see TS 23.502 \[7\]). Each accepted periodic registration update is added to the relevant subcounter per S-NSSAI. | Each subcounter is an integer value | RM.RegPeriodSucc.*SNSSAI* Where *SNSSAI* identifies the S-NSSAI; | One usage of this performance measurements is for performance assurance. #### 5.2.2.7 Number of emergency registration requests | Performance measurements for AMF (5.2) >> Registration procedure related measurements (5.2.2) >> Number of successful periodic registration updates (5.2.2.6) | Performance measurements for AMF | Registration procedure related measurements | [6 empty] | Valid for packet switched traffic | 5GS
AMF | AMFFunction | Number of emergency registration requests | Number of emergency registration requests | 5.2.2.7 | This measurement provides the number of emergency registration requests received by the AMF. | CC | On receipt by the AMF from the UE of Registration Request with the registration type indicating an Emergency Registration (see clause 4.2.2.2.2 of TS 23.502 \[7\]). Each emergency registration request is added to the relevant subcounter per S-NSSAI. | Each subcounter is an integer value | RM.RegEmergReq.*SNSSAI* Where *SNSSAI* identifies the S-NSSAI; | One usage of this performance measurements is for performance assurance. #### 5.2.2.8 Number of successful emergency registrations | Performance measurements for AMF (5.2) >> Registration procedure related measurements (5.2.2) >> Number of emergency registration requests (5.2.2.7) | Performance measurements for AMF | Registration procedure related measurements | [6 empty] | Valid for packet switched traffic | 5GS
AMF | AMFFunction | Number of successful emergency registrations | Number of successful emergency registrations | 5.2.2.8 | This measurement provides the number of successful emergency registrations at the AMF. | CC | On transmission Registration Accept by the AMF to the UE that sent the emergency registration request (see TS 23.502 \[7\]). Each accepted emergency registration is added to the relevant subcounter per S-NSSAI. | Each subcounter is an integer value | RM.RegEmergSucc.*SNSSAI* Where *SNSSAI* identifies the S-NSSAI; | One usage of this performance measurements is for performance assurance. #### 5.2.2.9 Mean time of Registration procedure | Performance measurements for AMF (5.2) >> Registration procedure related measurements (5.2.2) >> Number of successful emergency registrations (5.2.2.8) | Performance measurements for AMF | Registration procedure related measurements | [6 empty] | Valid for packet switched traffic | 5GS
AMF | AMFFunction | Mean time of Registration procedure | Mean time of Registration procedure | 5.2.2.9 | This measurement provides the mean time of registration procedure during each granularity period. The measurement is split into subcounters per S-NSSAI per registration type. | DER(n=1) | This measurement is obtained by accumulating the time interval for every successful registration procedure per S-NSSAI per registration type between the receipt by the AMF from the UE of a " REGISTRATION REQUEST " and the sending of a " REGISTRATION ACCEPT " message to the UE over a granularity period using DER. The end value of this time will then be divided by the number of successful registration procedures observed in the granularity period to give the arithmetic mean, the accumulator shall be reinitialised at the beginning of each granularity period. The measurement is split into subcounters per registration type, see TS 24.501 \[24\]. | Each measurement is an integer value.(in milliseconds) | RM.RegTimeMean.*SNSSAI.* InitialReg RM.RegTimeMean.*SNSSAI.* MobilityRegUpdate RM.RegTimeMean.*SNSSAI.* PeriodicRegUpdate RM.RegTimeMean.*SNSSAI.* EmergencyReg Where *SNSSAI identifies the S-NSSAI,* InitialReg identifies the registration type "Initial Registration ", MobilityRegUpdate identifies the registration type "Mobility Registration Update", PeriodicRegUpdate identifies the registration type "Periodic Registration Update", EmergencyReg identifies the registration type "Emergency Registration". | One usage of this measurement is for monitoring the mean time of registration procedure during the granularity period. #### 5.2.2.10 Max time of Registration procedure | Performance measurements for AMF (5.2) >> Registration procedure related measurements (5.2.2) >> Mean time of Registration procedure (5.2.2.9) | Performance measurements for AMF | Registration procedure related measurements | [6 empty] | Valid for packet switched traffic | 5GS
AMF | AMFFunction | Max time of Registration procedure | Max time of Registration procedure | 5.2.2.10 | This measurement provides the max time of registration procedure during each granularity period. The measurement is split into subcounters per S-NSSAI per registration type. | DER(n=1) | This measurement is obtained by monitoring the time interval for every successful registration procedure per S-NSSAI per registration type between the receipt by the AMF from the UE of a " REGISTRATION REQUEST " and the sending of a " REGISTRATION ACCEPT " message to the UE over a granularity period using DER. The high tide mark of this time will be stored in a gauge, the gauge shall be reinitialised at the beginning of each granularity period. The measurement is split into subcounters per registration type, see TS 24.501 \[24\]. | Each measurement is an integer value.(in milliseconds) | RM.RegTimeMax.*SNSSAI.* InitialReg RM.RegTimeMax.*SNSSAI.* MobilityRegUpdate* *RM.RegTimeMax.*SNSSAI.* PeriodicRegUpdate* *RM.RegTimeMax.*SNSSAI.* EmergencyReg Where *SNSSAI identifies the S-NSSAI,* InitialReg identifies the registration type "Initial Registration ", MobilityRegUpdate identifies the registration type "Mobility Registration Update", PeriodicRegUpdate identifies the registration type "Periodic Registration Update", EmergencyReg identifies the registration type "Emergency Registration". | One usage of this measurement is for monitoring the max time of registration procedure during the granularity period. ### 5.2.3 Service Request procedure related measurements | Performance measurements for AMF (5.2) >> Registration procedure related measurements (5.2.2) >> Max time of Registration procedure (5.2.2.10) | Performance measurements for AMF | Registration procedure related measurements | [6 empty] | Valid for packet switched traffic | 5GS
AMF | AMFFunction | Number of attempted network initiated service requests | Number of attempted network initiated service requests | 5.2.3.1 | This measurement provides the number of attempted network initiated service requests. | CC | Receipt of Namf_Communication_N1N2MessageTransfer indicating a network initiated service request from SMF or another NF by the AMF (see TS 23.502 \[7\]). | An integer value | MM.ServiceReqNetInitAtt |  | Performance measurements for AMF (5.2) >> Service Request procedure related measurements (5.2.3) >> Number of attempted network initiated service requests (5.2.3.1) | Performance measurements for AMF | Service Request procedure related measurements | [6 empty] | Valid for packet switched traffic | 5GS #### 5.2.3.2 Number of successful network initiated service requests
AMF | AMFFunction | Number of successful network initiated service requests | Number of successful network initiated service requests | 5.2.3.2 | This measurement provides the number of successful network initiated service requests. | CC | Transmission of N2 request that contains "MM NAS Service Accept" by the AMF to (R)AN (see TS 23.502 \[7\]), corresponding to the received Namf\_Communication\_N1N2MessageTransfer that indicated a network initiated service request. | An integer value | MM.ServiceReqNetInitSucc |  | Performance measurements for AMF (5.2) >> Service Request procedure related measurements (5.2.3) >> Number of successful network initiated service requests (5.2.3.2) | Performance measurements for AMF | Service Request procedure related measurements | [6 empty] | Valid for packet switched traffic | 5GS #### 5.2.3.3 Total number of attempted service requests (including both network initiated and UE initiated)
AMF | AMFFunction | Total number of attempted service requests (including both network initiated and UE initiated) | Total number of attempted service requests (including both network initiated and UE initiated) | 5.2.3.3 | This measurement provides the total number of the attempted service requests, including both network initiated and UE initiated service requests. | CC | Receipt of Service Request by the AMF from (R)AN (see TS 23.502 \[7\]). | An integer value | MM.ServiceReqTotalAtt |  | Performance measurements for AMF (5.2) >> Service Request procedure related measurements (5.2.3) >> Total number of attempted service requests (including both network initiated and UE initiated) (5.2.3.3) | Performance measurements for AMF | Service Request procedure related measurements | [6 empty] | Valid for packet switched traffic | 5GS #### 5.2.3.4 Total number of successful service requests (including both network initiated and UE initiated)
AMF | AMFFunction | Total number of successful service requests (including both network initiated and UE initiated) | Total number of successful service requests (including both network initiated and UE initiated) | 5.2.3.4 | This measurement provides the total number of the successful service requests, including both network initiated and UE initiated service requests. | CC | Transmission of N2 request that contains "MM NAS Service Accept" by the AMF to (R)AN (see TS 23.502 \[7\]). | An integer value | MM.ServiceReqTotalSucc |  | Performance measurements for AMF (5.2) >> Service Request procedure related measurements (5.2.3) >> Total number of successful service requests (including both network initiated and UE initiated) (5.2.3.4) | Performance measurements for AMF | Service Request procedure related measurements | [6 empty] | Valid for packet switched traffic | 5GS ### 5.2.4 Measurements related to registration via untrusted non-3GPP access
AMF | AMFFunction | Number of initial registration requests via untrusted non-3GPP access | Number of initial registration requests via untrusted non-3GPP access | 5.2.4.1 | This measurement provides the number of initial registration requests via untrusted non-3GPP access received by the AMF. | CC | Receipt by the AMF from N3IWF of an N2 message that contains Registration Request with the registration type indicating an initial registration (see clause 4.12.2.2 of TS 23.502 \[7\]). Each initial registration request is added to the relevant subcounter per S-NSSAI. | Each subcounter is an integer value | RM.RegInitReqNon3GPP.*SNSSAI.* Where *SNSSAI* identifies the S-NSSAI; |  | Performance measurements for AMF (5.2) >> Measurements related to registration via untrusted non-3GPP access (5.2.4) >> Number of initial registration requests via untrusted non-3GPP access (5.2.4.1) | Performance measurements for AMF | Measurements related to registration via untrusted non-3GPP access | [6 empty] | Valid for packet switched traffic | 5GS #### 5.2.4.2 Number of successful initial registrations via untrusted non-3GPP access
AMF | AMFFunction | Number of successful initial registrations via untrusted non-3GPP access | Number of successful initial registrations via untrusted non-3GPP access | 5.2.4.2 | This measurement provides the number of successful initial registrations via untrusted non-3GPP access at the AMF. | CC | Transmission by the AMF to N3IWF of an N2 message that contains Registration Accept corresponding to an initial registration request (see clause 4.12.2.2 of TS 23.502 \[7\]). Each accepted initial registration is added to the relevant subcounter per S-NSSAI. | Each subcounter is an integer value | RM.RegInitSuccNon3GPP.*SNSSAI.* Where *SNSSAI* identifies the S-NSSAI; |  | Performance measurements for AMF (5.2) >> Measurements related to registration via untrusted non-3GPP access (5.2.4) >> Number of successful initial registrations via untrusted non-3GPP access (5.2.4.2) | Performance measurements for AMF | Measurements related to registration via untrusted non-3GPP access | [6 empty] | Valid for packet switched traffic | 5GS #### 5.2.4.3 Number of mobility registration update requests via untrusted non-3GPP access
AMF | AMFFunction | Number of mobility registration update requests via untrusted non-3GPP access | Number of mobility registration update requests via untrusted non-3GPP access | 5.2.4.3 | This measurement provides the number of mobility registration update requests via untrusted non-3GPP access received by the AMF. | CC | Receipt by the AMF from N3IWF of an N2 message that contains Registration Request with the registration type indicating a Mobility Registration Update (see clause 4.12.2.2 of TS 23.502 \[7\]). Each mobility registration update request is added to the relevant subcounter per S-NSSAI. | Each subcounter is an integer value | RM.RegMobReqNon3GPP.*SNSSAI.* Where *SNSSAI* identifies the S-NSSAI; |  | Performance measurements for AMF (5.2) >> Measurements related to registration via untrusted non-3GPP access (5.2.4) >> Number of mobility registration update requests via untrusted non-3GPP access (5.2.4.3) | Performance measurements for AMF | Measurements related to registration via untrusted non-3GPP access | [6 empty] | Valid for packet switched traffic | 5GS #### 5.2.4.4 Number of successful mobility registration updates via untrusted non-3GPP access
AMF | AMFFunction | Number of successful mobility registration updates via untrusted non-3GPP access | Number of successful mobility registration updates via untrusted non-3GPP access | 5.2.4.4 | This measurement provides the number of successful mobility registration updates via untrusted non-3GPP access at the AMF. | CC | Transmission by the AMF to N3IWF of an N2 message that contains Registration Accept corresponding to a mobility registration update request (see clause 4.12.2.2 of TS 23.502 \[7\]). Each accepted mobility registration update is added to the relevant subcounter per S-NSSAI. | Each subcounter is an integer value | RM.RegMobSuccNon3GPP.*SNSSAI.* Where *SNSSAI* identifies the S-NSSAI; |  | Performance measurements for AMF (5.2) >> Measurements related to registration via untrusted non-3GPP access (5.2.4) >> Number of successful mobility registration updates via untrusted non-3GPP access (5.2.4.4) | Performance measurements for AMF | Measurements related to registration via untrusted non-3GPP access | [6 empty] | Valid for packet switched traffic | 5GS #### 5.2.4.5 Number of periodic registration update requests via untrusted non-3GPP access
AMF | AMFFunction | Number of periodic registration update requests via untrusted non-3GPP access | Number of periodic registration update requests via untrusted non-3GPP access | 5.2.4.5 | This measurement provides the number of periodic registration update requests via untrusted non-3GPP access received by the AMF. | CC | Receipt by the AMF from N3IWF of an N2 message that contains Registration Request with the registration type indicating a Periodic Registration Update (see clause 4.12.2.2 of TS 23.502 \[7\]). Each periodic registration update request is added to the relevant subcounter per S-NSSAI. | Each subcounter is an integer value | RM.RegPeriodReqNon3GPP.*SNSSAI.* Where *SNSSAI* identifies the S-NSSAI; |  | Performance measurements for AMF (5.2) >> Measurements related to registration via untrusted non-3GPP access (5.2.4) >> Number of periodic registration update requests via untrusted non-3GPP access (5.2.4.5) | Performance measurements for AMF | Measurements related to registration via untrusted non-3GPP access | [6 empty] | Valid for packet switched traffic | 5GS #### 5.2.4.6 Number of successful periodic registration updates via untrusted non-3GPP access
AMF | AMFFunction | Number of successful periodic registration updates via untrusted non-3GPP access | Number of successful periodic registration updates via untrusted non-3GPP access | 5.2.4.6 | This measurement provides the number of successful mobility registration updates via untrusted non-3GPP access at the AMF. | CC | Transmission by the AMF to N3IWF of an N2 message that contains Registration Accept corresponding to a periodic registration update request (see clause 4.12.2.2 of TS 23.502 \[7\]). Each accepted periodic registration update is added to the relevant subcounter per S-NSSAI. | Each subcounter is an integer value | RM.RegPeriodSuccNon3GPP.*SNSSAI.* Where *SNSSAI* identifies the S-NSSAI; |  | Performance measurements for AMF (5.2) >> Measurements related to registration via untrusted non-3GPP access (5.2.4) >> Number of successful periodic registration updates via untrusted non-3GPP access (5.2.4.6) | Performance measurements for AMF | Measurements related to registration via untrusted non-3GPP access | [6 empty] | Valid for packet switched traffic | 5GS #### 5.2.4.7 Number of emergency registration requests via untrusted non-3GPP access
AMF | AMFFunction | Number of emergency registration requests via untrusted non-3GPP access | Number of emergency registration requests via untrusted non-3GPP access | 5.2.4.7 | This measurement provides the number of emergency registration requests via untrusted non-3GPP access received by the AMF. | CC | Receipt by the AMF from N3IWF of an N2 message that contains Registration Request with the registration type indicating an Emergency Registration (see clause 4.2.2.2.2 of TS 23.502 \[7\]). Each emergency registration request is added to the relevant subcounter per S-NSSAI. | Each subcounter is an integer value | RM.RegEmergReqNon3GPP.*SNSSAI.* Where *SNSSAI* identifies the S-NSSAI; |  | Performance measurements for AMF (5.2) >> Measurements related to registration via untrusted non-3GPP access (5.2.4) >> Number of emergency registration requests via untrusted non-3GPP access (5.2.4.7) | Performance measurements for AMF | Measurements related to registration via untrusted non-3GPP access | [6 empty] | Valid for packet switched traffic | 5GS #### 5.2.4.8 Number of successful emergency registrations via untrusted non-3GPP access
AMF | AMFFunction | Number of successful emergency registrations via untrusted non-3GPP access | Number of successful emergency registrations via untrusted non-3GPP access | 5.2.4.8 | This measurement provides the number of successful emergency registrations via untrusted non-3GPP access Transmission by the AMF to N3IWF of an N2 message that contains Registration Accept corresponding to at the AMF. | CC | Transmission by the AMF to N3IWF of an N2 message that contains Registration Accept corresponding to an emergency registration request (see clause 4.12.2.2 of TS 23.502 \[7\]). Each accepted emergency registration is added to the relevant subcounter per S-NSSAI. | Each subcounter is an integer value | RM.RegEmergSuccNon3GPP.*SNSSAI.* Where *SNSSAI* identifies the S-NSSAI; |  | Performance measurements for AMF (5.2) >> Measurements related to registration via untrusted non-3GPP access (5.2.4) >> Number of successful emergency registrations via untrusted non-3GPP access (5.2.4.8) | Performance measurements for AMF | Measurements related to registration via untrusted non-3GPP access | [6 empty] | Valid for packet switched traffic | 5GS ### 5.2.5 Mobility related measurements
AMF | AMFFunction | Inter-AMF handovers | Number of PDU sessions requested for inter-AMF incoming handovers | 5.2.5.1.1 | This measurement provides the number of PDU sessions requested for the inter-AMF incoming handovers received by target AMF. This measurement is split into subcounters per S-NSSAI. | CC | Receipt by the target AMF from source AMF of *Namf\_Communication\_CreateUEContext Request* (see clause 4.9.1.3 of TS 23.502 \[7\]). Each PDU session requested in the *Namf\_Communication\_CreateUEContext Request (see TS 29.518 \[21\])* increments the relevant subcounter per S-NSSAI by 1. | Each measurement is an integer value | MM.NbrPDUReqInterAMFHOInc.*SNSSAI.* Where the *SNSSAI* identifies the S-NSSAI. |  | Performance measurements for AMF (5.2) >> Mobility related measurements (5.2.5) >> Inter-AMF handovers (5.2.5.1) >> Number of PDU sessions requested for inter-AMF incoming handovers (5.2.5.1.1) | Performance measurements for AMF | Mobility related measurements | Number of PDU sessions requested for inter-AMF incoming handovers | [5 empty] | Valid for packet switched traffic | 5GS ##### 5.2.5.1.2 Number of PDU sessions failed to setup for inter-AMF incoming handovers
AMF | AMFFunction | Inter-AMF handovers | Number of PDU sessions failed to setup for inter-AMF incoming handovers | 5.2.5.1.2 | This measurement provides the number of PDU sessions failed to setup for inter-AMF incoming handover requests by target AMF. This measurement is split into subcounters per S-NSSAI and subcounters per failure cause. | CC | Transmission by the target AMF to the source AMF of Namf\_Communication\_CreateUEContext Response (see clause 4.9.1.3 of TS 23.502 \[7\]) that contains the PDU Sessions failed to be setup list (including List Of PDU Sessions failed to be setup received from target RAN and the Non-accepted PDU session List generated by the T-AMF). Each PDU session failed to setup increments the relevant subcounter per S-NSSAI and the relevant subcounter per failure cause by 1 respectively. | Each measurement is an integer value | MM.NbrPDUFailInterAMFHOInc.*SNSSAI, *MM.NbrPDUFailInterAMFHOInc.*cause,* Where the *SNSSAI* identifies the S-NSSAI, and *cause* identifies the failure cause (Encoding of the Cause is defined in clause 9.3.1.2 of TS 38.413 \[11\]). |  | Performance measurements for AMF (5.2) >> Mobility related measurements (5.2.5) >> Inter-AMF handovers (5.2.5.1) >> Number of PDU sessions failed to setup for inter-AMF incoming handovers (5.2.5.1.2) | Performance measurements for AMF | Mobility related measurements | Number of PDU sessions failed to setup for inter-AMF incoming handovers | [5 empty] | Valid for packet switched traffic | 5GS ##### 5.2.5.1.3 Number of QoS flows requested for inter-AMF incoming handovers
AMF | AMFFunction | Inter-AMF handovers | Number of QoS flows requested for inter-AMF incoming handovers | 5.2.5.1.3 | This measurement provides the number of QoS flows requested for inter-AMF incoming handover requests by target AMF. This measurement is split into subcounters per S-NSSAI and subcounters per 5QI. | CC | Receipt by the target AMF from source AMF of *Namf\_Communication\_CreateUEContext Request* (see clause 4.9.1.3 of TS 23.502 \[7\]). Each QoS flow requested in the *Namf\_Communication\_CreateUEContext Request (see TS 29.518 \[21\])* increments the relevant subcounter per S-NSSAI and the relevant subcounter per 5QI by 1 respectively. | Each measurement is an integer value | MM.NbrQoSFlowReqInterAMFHOInc.*SNSSAI, * MM.NbrQoSFlowReqInterAMFHOInc.*5QI,* Where the *SNSSAI* identifies the S-NSSAI, and *5QI* identifies the 5QI. |  | Performance measurements for AMF (5.2) >> Mobility related measurements (5.2.5) >> Inter-AMF handovers (5.2.5.1) >> Number of QoS flows requested for inter-AMF incoming handovers (5.2.5.1.3) | Performance measurements for AMF | Mobility related measurements | Number of QoS flows requested for inter-AMF incoming handovers | [5 empty] | Valid for packet switched traffic | 5GS ##### 5.2.5.1.4 Number of QoS flows failed to setup for inter-AMF incoming handovers
AMF | AMFFunction | Inter-AMF handovers | Number of QoS flows failed to setup for inter-AMF incoming handovers | 5.2.5.1.4 | This measurement provides the number of PDU sessions failed to setup for inter-AMF incoming handover requests by target AMF. This measurement is split into subcounters per S-NSSAI, subcounters per 5QI, and subcounters per failure cause. | CC | Transmission by the target AMF to the source AMF of Namf\_Communication\_CreateUEContext Response (see clause 4.9.1.3 of TS 23.502 \[7\]) that includes 1) the PDU Sessions failed to be setup list (including List Of PDU Sessions failed to be setup received from target RAN and the Non-accepted PDU session List generated by the T-AMF) and/or 2) the PDU sessions successfully setup but with the QoS flow failed to setup List. Each QoS flow corresponding to the PDU Session failed to be setup, or in the QoS flow failed to setup List of the PDU sessions successfully setup increments the relevant subcounter per S-NSSAI, the subcounter per 5QI and the subcounter per failure cause by 1 respectively. | Each measurement is an integer value | MM.NbrQoSFlowFailInterAMFHOInc.*SNSSAI, *MM.NbrQoSFlowFailInterAMFHOInc.*5QI, *MM.NbrQoSFlowFailInterAMFHOInc.*cause,* Where the *SNSSAI* identifies the S-NSSAI, *5QI* identifies the 5QI and *cause* identifies the failure cause (Encoding of the Cause is defined in clause 9.3.1.2 of TS 38.413 \[11\]). |  | Performance measurements for AMF (5.2) >> Mobility related measurements (5.2.5) >> Inter-AMF handovers (5.2.5.1) >> Number of QoS flows failed to setup for inter-AMF incoming handovers (5.2.5.1.4) | Performance measurements for AMF | Mobility related measurements | Number of QoS flows failed to setup for inter-AMF incoming handovers | [5 empty] | Valid for packet switched traffic | 5GS #### 5.2.5.2 Measurements for 5G paging
AMF | AMFFunction | Measurements for 5G paging | Number of 5G paging procedures | 5.2.5.2.1 | This measurement provides the number of 5G paging procedures initiated at the AMF. The initial paging procedures as well as the repeated paging procedures are counted. | CC | Incremented when a 5G paging request is sent i.e. at the transmission of the first paging request (TS 23.502 \[16\] and TS 24.501 \[24\]). | A single integer value | MM.Paging5GReq |  | Performance measurements for AMF (5.2) >> Mobility related measurements (5.2.5) >> Measurements for 5G paging (5.2.5.2) >> Number of 5G paging procedures (5.2.5.2.1) | Performance measurements for AMF | Mobility related measurements | Number of 5G paging procedures | [5 empty] | Valid for packet switching | 5GS ##### 5.2.5.2.2 Number of successful 5G paging procedures
AMF | AMFFunction | Measurements for 5G paging | Number of successful 5G paging procedures | 5.2.5.2.2 | This measurement provides the number of successful 5G paging procedures initiated at the AMF. The initial paging procedures as well as the repeated paging procedures are counted. | CC | When a service request from UE that with service type value equal "mobile terminated service" is received at the AMF (see TS 23.502 \[7\] and TS 24.501 \[24\]), the AMF increments the count by 1. | A single integer value | MM.Paging5GSucc |  | Performance measurements for AMF (5.2) >> Mobility related measurements (5.2.5) >> Measurements for 5G paging (5.2.5.2) >> Number of successful 5G paging procedures (5.2.5.2.2) | Performance measurements for AMF | Mobility related measurements | Number of successful 5G paging procedures | [5 empty] | Valid for packet switching | 5GS #### 5.2.5.3 Handovers from 5GS to EPS
AMF | EP_N26 (contained by AMFFunction) | Handovers from 5GS to EPS | Number of attempted handovers from 5GS to EPS via N26 interface | 5.2.5.3.1 | This measurement provides the number of attempted handovers from 5GS to EPS via N26 interface. | CC | Transmission by the AMF to the MME of a Forward Relocation Request message (see clause 4.11.1.2.1 of TS 23.502 \[7\]) indicating the handover request from 5GS to EPS. | Each measurement is an integer value | MM.HoOut5gsToEpsN26Att*.* |  | Performance measurements for AMF (5.2) >> Mobility related measurements (5.2.5) >> Handovers from 5GS to EPS (5.2.5.3) >> Number of attempted handovers from 5GS to EPS via N26 interface (5.2.5.3.1) | Performance measurements for AMF | Mobility related measurements | Number of attempted handovers from 5GS to EPS via N26 interface | [5 empty] | Valid for packet switched traffic | 5GS ##### 5.2.5.3.2 Number of successful handovers from 5GS to EPS via N26 interface
AMF | EP_N26 (contained by AMFFunction) | Handovers from 5GS to EPS | Number of successful handovers from 5GS to EPS via N26 interface | 5.2.5.3.2 | This measurement provides the number of successful handovers from 5GS to EPS via N26 interface. | CC | Transmission by the AMF to the MME of a Forward Relocation Complete Notification message (see TS 29.274 \[27\]) indicating a successful handover from 5GS to EPS. | Each measurement is an integer value | MM.HoOut5gsToEpsN26Succ*.* |  | Performance measurements for AMF (5.2) >> Mobility related measurements (5.2.5) >> Handovers from 5GS to EPS (5.2.5.3) >> Number of successful handovers from 5GS to EPS via N26 interface (5.2.5.3.2) | Performance measurements for AMF | Mobility related measurements | Number of successful handovers from 5GS to EPS via N26 interface | [5 empty] | Valid for packet switched traffic | 5GS ##### 5.2.5.3.3 Number of failed handovers from 5GS to EPS via N26 interface
AMF | EP_N26 (contained by AMFFunction) | Handovers from 5GS to EPS | Number of failed handovers from 5GS to EPS via N26 interface | 5.2.5.3.3 | This measurement provides the number of failed handovers from 5GS to EPS via N26 interface. This measurement is split into subcounters per failure cause. | CC | Receipt by the AMF from the MME of a Forward Relocation Response message (see TS 29.274 \[27\]) indicating a failed handover from 5GS to EPS. Each received Forward Relocation Response message increments the relevant subcounter per failure cause by 1, and failure cases are specified in TS 29.274 \[27\]. | Each measurement is an integer value | MM.HoOut5gsToEpsN26Fail*.cause *where *cause* identifies the failure cause (see TS 29.274 \[27\]) |  | Performance measurements for AMF (5.2) >> Mobility related measurements (5.2.5) >> Handovers from 5GS to EPS (5.2.5.3) >> Number of failed handovers from 5GS to EPS via N26 interface (5.2.5.3.3) | Performance measurements for AMF | Mobility related measurements | Number of failed handovers from 5GS to EPS via N26 interface | [5 empty] | Valid for packet switched traffic | 5GS #### 5.2.5.4 Handovers from EPS to 5GS
AMF | EP_N26 (contained by AMFFunction) | Handovers from EPS to 5GS | Number of attempted handovers from EPS to 5GS via N26 interface | 5.2.5.4.1 | This measurement provides the number of attempted handovers from EPS to 5GS via N26 interface. | CC | Receipt by the AMF from the MME of a Forward Relocation Request message (see clause 4.11.1.2.1 of TS 23.502 \[7\]) indicating the handover request from EPS to 5GS. | Each measurement is an integer value | MM.HoIncEpsTo5gsN26Att*.* |  | Performance measurements for AMF (5.2) >> Mobility related measurements (5.2.5) >> Handovers from EPS to 5GS (5.2.5.4) >> Number of attempted handovers from EPS to 5GS via N26 interface (5.2.5.4.1) | Performance measurements for AMF | Mobility related measurements | Number of attempted handovers from EPS to 5GS via N26 interface | [5 empty] | Valid for packet switched traffic | 5GS ##### 5.2.5.4.2 Number of successful handovers from EPS to 5GS via N26 interface
AMF | EP_N26 (contained by AMFFunction) | Handovers from EPS to 5GS | Number of successful handovers from EPS to 5GS via N26 interface | 5.2.5.4.2 | This measurement provides the number of successful handovers from EPS to 5GS via N26 interface. | CC | Receipt by the AMF from the MME of Forward Relocation Complete Notification message (see TS 29.274 \[27\]) indicating a successful handover from EPS to 5GS. | Each measurement is an integer value | MM.HoIncEpsTo5gsN26Succ*.* |  | Performance measurements for AMF (5.2) >> Mobility related measurements (5.2.5) >> Handovers from EPS to 5GS (5.2.5.4) >> Number of successful handovers from EPS to 5GS via N26 interface (5.2.5.4.2) | Performance measurements for AMF | Mobility related measurements | Number of successful handovers from EPS to 5GS via N26 interface | [5 empty] | Valid for packet switched traffic | 5GS ##### 5.2.5.4.3 Number of failed handovers from EPS to 5GS via N26 interface
AMF | EP_N26 (contained by AMFFunction) | Handovers from EPS to 5GS | Number of failed handovers from EPS to 5GS via N26 interface | 5.2.5.4.3 | This measurement provides the number of failed handovers from EPS to 5GS via N26 interface. This measurement is split into subcounters per failure cause. | CC | Transmission by the AMF to the MME of a Forward Relocation Response message (see TS 29.274 \[27\]) indicating a failed handover from EPS to 5GS. Each transmitted Forward Relocation Response message increments the relevant subcounter per failure cause by 1, and failure cases are specified in TS 29.274 \[27\]. | Each measurement is an integer value | MM.HoIncEpsTo5gsN26Fail*.cause *where *cause* identifies the failure cause (see TS 29.274 \[27\]) |  | Performance measurements for AMF (5.2) >> Mobility related measurements (5.2.5) >> Handovers from EPS to 5GS (5.2.5.4) >> Number of failed handovers from EPS to 5GS via N26 interface (5.2.5.4.3) | Performance measurements for AMF | Mobility related measurements | Number of failed handovers from EPS to 5GS via N26 interface | [5 empty] | Valid for packet switched traffic | 5GS ### 5.2.6 Measurements related to Service Requests via Untrusted non-3GPP Access
AMF | AMFFunction | Number of attempted service requests via Untrusted non-3GPP Access | Number of attempted service requests via Untrusted non-3GPP Access | 5.2.6.1 | This measurement provides the number of attempted service requests via Untrusted non-3GPP Access. | CC | Receipt of an N2 Message indicating the Service Request by the AMF from N3IWF (see TS 23.502 \[7\]). | An integer value | MM.ServiceReqNon3GPPAtt |  | Performance measurements for AMF (5.2) >> Measurements related to Service Requests via Untrusted non-3GPP Access (5.2.6) >> Number of attempted service requests via Untrusted non-3GPP Access (5.2.6.1) | Performance measurements for AMF | Measurements related to Service Requests via Untrusted non-3GPP Access | [6 empty] | Valid for packet switched traffic | 5GS #### 5.2.6.2 Number of successful service requests via Untrusted non-3GPP Access
AMF | AMFFunction | Number of successful service requests via Untrusted non-3GPP Access | Number of successful service requests via Untrusted non-3GPP Access | 5.2.6.2 | This measurement provides the number of successful service requests via Untrusted non-3GPP Access. | CC | Transmission of N2 request that contains "MM NAS Service Accept" by the AMF to N3IWF (see TS 23.502 \[7\]). | An integer value | MM.ServiceReqNon3GPPSucc |  | Performance measurements for AMF (5.2) >> Measurements related to Service Requests via Untrusted non-3GPP Access (5.2.6) >> Number of successful service requests via Untrusted non-3GPP Access (5.2.6.2) | Performance measurements for AMF | Measurements related to Service Requests via Untrusted non-3GPP Access | [6 empty] | Valid for packet switched traffic | 5GS ### 5.2.7 Measurements related to SMS over NAS
AMF | AMFFunction | Registration of SMS over NAS | Number of registration requests for SMS over NAS via 3GPP access | 5.2.7.1.1 | This measurement provides the number of registration requests for SMS over NAS received by the AF from UEs via 3GPP access. | CC | Receipt of a Registration Request message containing the "SMS supported" indication indicating that the UE supports SMS delivery over NAS by the AMF from UE via 3GPP access (see TS 23.502 \[7\]). | An integer value | SMS.SmsOverNasReg3GPPReq |  | Performance measurements for AMF (5.2) >> Measurements related to SMS over NAS (5.2.7) >> Registration of SMS over NAS (5.2.7.1) >> Number of registration requests for SMS over NAS via 3GPP access (5.2.7.1.1) | Performance measurements for AMF | Measurements related to SMS over NAS | Number of registration requests for SMS over NAS via 3GPP access | [5 empty] | Valid for packet switched traffic | 5GS ##### 5.2.7.1.2 Number of successful registrations allowed for SMS over NAS via 3GPP access
AMF | AMFFunction | Registration of SMS over NAS | Number of successful registrations allowed for SMS over NAS via 3GPP access | 5.2.7.1.2 | This measurement provides the number of successful registrations allowed for SMS over NAS sent by the AF to UEs via 3GPP access. | CC | Transmission of a Registration Accept message containing the "SMS allowed" indication by the AMF to UE via 3GPP access (see TS 23.502 \[7\]). | An integer value | SMS.SmsOverNasReg3GPPSucc |  | Performance measurements for AMF (5.2) >> Measurements related to SMS over NAS (5.2.7) >> Registration of SMS over NAS (5.2.7.1) >> Number of successful registrations allowed for SMS over NAS via 3GPP access (5.2.7.1.2) | Performance measurements for AMF | Measurements related to SMS over NAS | Number of successful registrations allowed for SMS over NAS via 3GPP access | [5 empty] | Valid for packet switched traffic | 5GS ##### 5.2.7.1.3 Number of registration requests for SMS over NAS via non-3GPP access
AMF | AMFFunction | Registration of SMS over NAS | Number of registration requests for SMS over NAS via non-3GPP access | 5.2.7.1.3 | This measurement provides the number of registration requests for SMS over NAS received by the AF from UEs via non-3GPP access. | CC | Receipt of a Registration Request message containing the "SMS supported" indication indicating that the UE supports SMS delivery over NAS by the AMF from UE via non-3GPP access (see TS 23.502 \[7\]). | An integer value | SMS.SmsOverNasRegNon3GPPReq |  | Performance measurements for AMF (5.2) >> Measurements related to SMS over NAS (5.2.7) >> Registration of SMS over NAS (5.2.7.1) >> Number of registration requests for SMS over NAS via non-3GPP access (5.2.7.1.3) | Performance measurements for AMF | Measurements related to SMS over NAS | Number of registration requests for SMS over NAS via non-3GPP access | [5 empty] | Valid for packet switched traffic | 5GS ##### 5.2.7.1.4 Number of successful registrations allowed for SMS over NAS via non-3GPP access
AMF | AMFFunction | Registration of SMS over NAS | Number of successful registrations allowed for SMS over NAS via non-3GPP access | 5.2.7.1.4 | This measurement provides the number of successful registrations allowed for SMS over NAS sent by the AF to UEs via non-3GPP access. | CC | Transmission of a Registration Accept message containing the "SMS allowed" indication by the AMF to UE via non-3GPP access (see TS 23.502 \[7\]). | An integer value | SMS.SmsOverNasRegNon3GPPSucc |  | Performance measurements for AMF (5.2) >> Measurements related to SMS over NAS (5.2.7) >> Registration of SMS over NAS (5.2.7.1) >> Number of successful registrations allowed for SMS over NAS via non-3GPP access (5.2.7.1.4) | Performance measurements for AMF | Measurements related to SMS over NAS | Number of successful registrations allowed for SMS over NAS via non-3GPP access | [5 empty] | Valid for packet switched traffic | 5GS #### 5.2.7.2 MO SMS over NAS
AMF | AMFFunction | MO SMS over NAS | Number of attempted MO SMS messages over NAS via 3GPP access | 5.2.7.2.1 | This measurement provides the number of NAS messages encapsulating the SMS messages received by the AF from UEs via 3GPP access. | CC | Receipt of an NAS message with an indication of SMS transportation by the AMF from UE via 3GPP access (see TS 23.502 \[7\]). | An integer value | SMS.SmsOverNasMo3GPPReq |  | Performance measurements for AMF (5.2) >> Measurements related to SMS over NAS (5.2.7) >> MO SMS over NAS (5.2.7.2) >> Number of attempted MO SMS messages over NAS via 3GPP access (5.2.7.2.1) | Performance measurements for AMF | Measurements related to SMS over NAS | Number of attempted MO SMS messages over NAS via 3GPP access | [5 empty] | Valid for packet switched traffic | 5GS ##### 5.2.7.2.2 Number of MO SMS messages successfully transported over NAS via 3GPP access
AMF | AMFFunction | MO SMS over NAS | Number of MO SMS messages successfully transported over NAS via 3GPP access | 5.2.7.2.2 | This measurement provides the number of MO SMS messages successfully transported over NAS via 3GPP access. | CC | Transmission, by the AMF to UE via 3GPP access, of an NAS message that contains the "submit report" indicating the MO SMS message has been successfully delivered (see TS 23.502 \[7\]). | An integer value | SMS.SmsOverNasMo3GPPSucc |  | Performance measurements for AMF (5.2) >> Measurements related to SMS over NAS (5.2.7) >> MO SMS over NAS (5.2.7.2) >> Number of MO SMS messages successfully transported over NAS via 3GPP access (5.2.7.2.2) | Performance measurements for AMF | Measurements related to SMS over NAS | Number of MO SMS messages successfully transported over NAS via 3GPP access | [5 empty] | Valid for packet switched traffic | 5GS ##### 5.2.7.2.3 Number of attempted MO SMS messages over NAS via non-3GPP access
AMF | AMFFunction | MO SMS over NAS | Number of attempted MO SMS messages over NAS via non-3GPP access | 5.2.7.2.3 | This measurement provides the number of NAS messages encapsulating the SMS messages received by the AF from UEs via non-3GPP access. | CC | Receipt of an NAS message with an indication of SMS transportation by the AMF from UE via non-3GPP access (see TS 23.502 \[7\]). | An integer value | SMS.SmsOverNasMoNon3GPPReq |  | Performance measurements for AMF (5.2) >> Measurements related to SMS over NAS (5.2.7) >> MO SMS over NAS (5.2.7.2) >> Number of attempted MO SMS messages over NAS via non-3GPP access (5.2.7.2.3) | Performance measurements for AMF | Measurements related to SMS over NAS | Number of attempted MO SMS messages over NAS via non-3GPP access | [5 empty] | Valid for packet switched traffic | 5GS ##### 5.2.7.2.4 Number of MO SMS messages successfully transported over NAS via non-3GPP access
AMF | AMFFunction | MO SMS over NAS | Number of MO SMS messages successfully transported over NAS via non-3GPP access | 5.2.7.2.4 | This measurement provides the number of MO SMS messages successfully transported over NAS via non-3GPP access. | CC | Transmission, by the AMF to UE via non-3GPP access, of an NAS message that contains the "submit report" indicating the MO SMS message has been successfully submitted (see TS 23.502 \[7\]). | An integer value | SMS.SmsOverNasMoNon3GPPSucc |  | Performance measurements for AMF (5.2) >> Measurements related to SMS over NAS (5.2.7) >> MO SMS over NAS (5.2.7.2) >> Number of MO SMS messages successfully transported over NAS via non-3GPP access (5.2.7.2.4) | Performance measurements for AMF | Measurements related to SMS over NAS | Number of MO SMS messages successfully transported over NAS via non-3GPP access | [5 empty] | Valid for packet switched traffic | 5GS #### 5.2.7.3 MT SMS over NAS
AMF | AMFFunction | MT SMS over NAS | Number of attempted MT SMS messages over NAS via 3GPP access | 5.2.7.3.1 | This measurement provides the number of NAS messages encapsulating the SMS messages sent by the AF to UEs via 3GPP access. | CC | Transmission of an NAS message with an indication of SMS transportation by the AMF to UE via 3GPP access (see TS 23.502 \[7\]). | An integer value | SMS.SmsOverNasMt3GPPReq |  | Performance measurements for AMF (5.2) >> Measurements related to SMS over NAS (5.2.7) >> MT SMS over NAS (5.2.7.3) >> Number of attempted MT SMS messages over NAS via 3GPP access (5.2.7.3.1) | Performance measurements for AMF | Measurements related to SMS over NAS | Number of attempted MT SMS messages over NAS via 3GPP access | [5 empty] | Valid for packet switched traffic | 5GS ##### 5.2.7.3.2 Number of MT SMS messages successfully transported over NAS via 3GPP access
AMF | AMFFunction | MT SMS over NAS | Number of MT SMS messages successfully transported over NAS via 3GPP access | 5.2.7.3.2 | This measurement provides the number of MT SMS messages successfully transported over NAS via 3GPP access. | CC | Receipt, by the AMF from UE via 3GPP access, of an NAS message that contains the "delivery report" indicating the MT SMS message has been successfully delivered (see TS 23.502 \[7\]). | An integer value | SMS.SmsOverNasMt3GPPSucc |  | Performance measurements for AMF (5.2) >> Measurements related to SMS over NAS (5.2.7) >> MT SMS over NAS (5.2.7.3) >> Number of MT SMS messages successfully transported over NAS via 3GPP access (5.2.7.3.2) | Performance measurements for AMF | Measurements related to SMS over NAS | Number of MT SMS messages successfully transported over NAS via 3GPP access | [5 empty] | Valid for packet switched traffic | 5GS ##### 5.2.7.3.3 Number of attempted MT SMS messages over NAS via non-3GPP access
AMF | AMFFunction | MT SMS over NAS | Number of attempted MT SMS messages over NAS via non-3GPP access | 5.2.7.3.3 | This measurement provides the number of NAS messages encapsulating the SMS messages sent by the AF to UEs via non-3GPP access. | CC | Transmission of an NAS message with an indication of SMS transportation by the AMF to UE via non-3GPP access (see TS 23.502 \[7\]). | An integer value | SMS.SmsOverNasMtNon3GPPReq |  | Performance measurements for AMF (5.2) >> Measurements related to SMS over NAS (5.2.7) >> MT SMS over NAS (5.2.7.3) >> Number of attempted MT SMS messages over NAS via non-3GPP access (5.2.7.3.3) | Performance measurements for AMF | Measurements related to SMS over NAS | Number of attempted MT SMS messages over NAS via non-3GPP access | [5 empty] | Valid for packet switched traffic | 5GS ##### 5.2.7.3.4 Number of MT SMS messages successfully transported over NAS via non-3GPP access
AMF | AMFFunction | MT SMS over NAS | Number of MT SMS messages successfully transported over NAS via non-3GPP access | 5.2.7.3.4 | This measurement provides the number of MT SMS messages successfully transported over NAS via non-3GPP access. | CC | Receipt, by the AMF from UE via non-3GPP access, of an NAS message that contains the "delivery report" indicating the MT SMS message has been successfully delivered (see TS 23.502 \[7\]). | An integer value | SMS.SmsOverNasMtNon3GPPSucc |  | Performance measurements for AMF (5.2) >> Measurements related to SMS over NAS (5.2.7) >> MT SMS over NAS (5.2.7.3) >> Number of MT SMS messages successfully transported over NAS via non-3GPP access (5.2.7.3.4) | Performance measurements for AMF | Measurements related to SMS over NAS | Number of MT SMS messages successfully transported over NAS via non-3GPP access | [5 empty] | Valid for packet switched traffic | 5GS ### 5.2.8 UE Configuration Update procedure related measurements
AMF | AMFFunction | Number of UE Configuration Update | Number of UE Configuration Update | 5.2.8.1 | This measurement provides the number of UE Configuration Update requested by the AMF. | CC | On transmission of Configuration Update Command from the AMF to UE (see TS 23.502 \[7\]). | Each counter is an integer value | MM.ConfUpdate | One usage of this performance measurements is for performance assurance. #### 5.2.8.2 Number of successful UE Configuration Update | Performance measurements for AMF (5.2) >> UE Configuration Update procedure related measurements (5.2.8) >> Number of UE Configuration Update (5.2.8.1) | Performance measurements for AMF | UE Configuration Update procedure related measurements | [6 empty] | Valid for packet switched traffic | 5GS
AMF | AMFFunction | Number of successful UE Configuration Update | Number of successful UE Configuration Update | 5.2.8.2 | This measurement provides the number of UE Configuration Update successfully completed by the UE. | CC | On receipt by the AMF from the UE of Configuration Update Complete (see TS 23.502 \[7\]). > NOTE: Configuration Update Complete shall be requested for all > parameters included in Configuration Update Command except when only > NITZ is included. | Each counter is an integer value | MM.ConfUpdateSucc | One usage of this performance measurements is for performance assurance. ### 5.2.9 Measurements related to registration via trusted non-3GPP access | Performance measurements for AMF (5.2) >> UE Configuration Update procedure related measurements (5.2.8) >> Number of successful UE Configuration Update (5.2.8.2) | Performance measurements for AMF | UE Configuration Update procedure related measurements | [6 empty] | Valid for packet switched traffic | 5GS
AMF | AMFFunction | Number of initial registration requests via trusted non-3GPP access | Number of initial registration requests via trusted non-3GPP access | 5.2.9.1 | This measurement provides the number of initial registration requests via trusted non-3GPP access received by the AMF. | CC | Receipt by the AMF from TNGF of an N2 message that contains Registration Request with the registration type indicating an initial registration (see clause 4.12.2.2 of TS 23.502 \[7\]). Each initial registration request is added to the relevant subcounter per network slice identifier (S-NSSAI). | Each subcounter is an integer value | RM.RegInitReqTrustNon3GPP.*SNSSAI.* Where *SNSSAI* identifies the network slice; |  | Performance measurements for AMF (5.2) >> Measurements related to registration via trusted non-3GPP access (5.2.9) >> Number of initial registration requests via trusted non-3GPP access (5.2.9.1) | Performance measurements for AMF | Measurements related to registration via trusted non-3GPP access | [6 empty] | Valid for packet switched traffic | 5GS #### 5.2.9.2 Number of successful initial registrations via trusted non-3GPP access
AMF | AMFFunction | Number of successful initial registrations via trusted non-3GPP access | Number of successful initial registrations via trusted non-3GPP access | 5.2.9.2 | This measurement provides the number of successful initial registrations via trusted non-3GPP access at the AMF. | CC | Transmission by the AMF to TNGF of an N2 message that contains Registration Accept corresponding to an initial registration request (see clause 4.12.2.2 of TS 23.502 \[7\]). Each accepted initial registration is added to the relevant subcounter per network slice identifier (S-NSSAI). | Each subcounter is an integer value | RM.RegInitSuccTrustNon3GPP.*SNSSAI.* Where *SNSSAI* identifies the network slice; |  | Performance measurements for AMF (5.2) >> Measurements related to registration via trusted non-3GPP access (5.2.9) >> Number of successful initial registrations via trusted non-3GPP access (5.2.9.2) | Performance measurements for AMF | Measurements related to registration via trusted non-3GPP access | [6 empty] | Valid for packet switched traffic | 5GS #### 5.2.9.3 Number of mobility registration update requests via trusted non-3GPP access
AMF | AMFFunction | Number of mobility registration update requests via trusted non-3GPP access | Number of mobility registration update requests via trusted non-3GPP access | 5.2.9.3 | This measurement provides the number of mobility registration update requests via trusted non-3GPP access received by the AMF. | CC | Receipt by the AMF from TNGF of an N2 message that contains Registration Request with the registration type indicating a Mobility Registration Update (see clause 4.12.2.2 of TS 23.502 \[7\]). Each mobility registration update request is added to the relevant subcounter per network slice identifier (S-NSSAI). | Each subcounter is an integer value | RM.RegMobReqTrustNon3GPP.*SNSSAI.* Where *SNSSAI* identifies the network slice; |  | Performance measurements for AMF (5.2) >> Measurements related to registration via trusted non-3GPP access (5.2.9) >> Number of mobility registration update requests via trusted non-3GPP access (5.2.9.3) | Performance measurements for AMF | Measurements related to registration via trusted non-3GPP access | [6 empty] | Valid for packet switched traffic | 5GS #### 5.2.9.4 Number of successful mobility registration updates via trusted non-3GPP access
AMF | AMFFunction | Number of successful mobility registration updates via trusted non-3GPP access | Number of successful mobility registration updates via trusted non-3GPP access | 5.2.9.4 | This measurement provides the number of successful mobility registration updates via trusted non-3GPP access at the AMF. | CC | Transmission by the AMF to TNGF of an N2 message that contains Registration Accept corresponding to a mobility registration update request (see clause 4.12.2.2 of TS 23.502 \[7\]). Each accepted mobility registration update is added to the relevant subcounter per network slice identifier (S-NSSAI). | Each subcounter is an integer value | RM.RegMobSuccTrustNon3GPP.*SNSSAI.* Where *SNSSAI* identifies the network slice; |  | Performance measurements for AMF (5.2) >> Measurements related to registration via trusted non-3GPP access (5.2.9) >> Number of successful mobility registration updates via trusted non-3GPP access (5.2.9.4) | Performance measurements for AMF | Measurements related to registration via trusted non-3GPP access | [6 empty] | Valid for packet switched traffic | 5GS #### 5.2.9.5 Number of periodic registration update requests via trusted non-3GPP access
AMF | AMFFunction | Number of periodic registration update requests via trusted non-3GPP access | Number of periodic registration update requests via trusted non-3GPP access | 5.2.9.5 | This measurement provides the number of periodic registration update requests via trusted non-3GPP access received by the AMF. | CC | Receipt by the AMF from TNGF of an N2 message that contains Registration Request with the registration type indicating a Periodic Registration Update (see clause 4.12.2.2 of TS 23.502 \[7\]). Each periodic registration update request is added to the relevant subcounter per network slice identifier (S-NSSAI). | Each subcounter is an integer value | RM.RegPeriodReqTrustNon3GPP.*SNSSAI.* Where *SNSSAI* identifies the network slice; |  | Performance measurements for AMF (5.2) >> Measurements related to registration via trusted non-3GPP access (5.2.9) >> Number of periodic registration update requests via trusted non-3GPP access (5.2.9.5) | Performance measurements for AMF | Measurements related to registration via trusted non-3GPP access | [6 empty] | Valid for packet switched traffic | 5GS #### 5.2.9.6 Number of successful periodic registration updates via trusted non-3GPP access
AMF | AMFFunction | Number of successful periodic registration updates via trusted non-3GPP access | Number of successful periodic registration updates via trusted non-3GPP access | 5.2.9.6 | This measurement provides the number of successful mobility registration updates via trusted non-3GPP access at the AMF. | CC | Transmission by the AMF to TNGF of an N2 message that contains Registration Accept corresponding to a periodic registration update request (see clause 4.12.2.2 of TS 23.502 \[7\]). Each accepted periodic registration update is added to the relevant subcounter per network slice identifier (S-NSSAI). | Each subcounter is an integer value | RM.RegPeriodSuccTrustNon3GPP.*SNSSAI.* Where *SNSSAI* identifies the network slice; |  | Performance measurements for AMF (5.2) >> Measurements related to registration via trusted non-3GPP access (5.2.9) >> Number of successful periodic registration updates via trusted non-3GPP access (5.2.9.6) | Performance measurements for AMF | Measurements related to registration via trusted non-3GPP access | [6 empty] | Valid for packet switched traffic | 5GS #### 5.2.9.7 Number of emergency registration requests via trusted non-3GPP access
AMF | AMFFunction | Number of emergency registration requests via trusted non-3GPP access | Number of emergency registration requests via trusted non-3GPP access | 5.2.9.7 | This measurement provides the number of emergency registration requests via trusted non-3GPP access received by the AMF. | CC | Receipt by the AMF from TNGF of an N2 message that contains Registration Request with the registration type indicating an Emergency Registration (see clause 4.2.2.2.2 of TS 23.502 \[7\]). Each emergency registration request is added to the relevant subcounter per network slice identifier (S-NSSAI). | Each subcounter is an integer value | RM.RegEmergReqTrustNon3GPP.*SNSSAI.* Where *SNSSAI* identifies the network slice; |  | Performance measurements for AMF (5.2) >> Measurements related to registration via trusted non-3GPP access (5.2.9) >> Number of emergency registration requests via trusted non-3GPP access (5.2.9.7) | Performance measurements for AMF | Measurements related to registration via trusted non-3GPP access | [6 empty] | Valid for packet switched traffic | 5GS #### 5.2.9.8 Number of successful emergency registrations via trusted non-3GPP access
AMF | AMFFunction | Number of successful emergency registrations via trusted non-3GPP access | Number of successful emergency registrations via trusted non-3GPP access | 5.2.9.8 | This measurement provides the number of successful emergency registrations via trusted non-3GPP access at the AMF. | CC | Transmission by the AMF to TNGF of an N2 message that contains Registration Accept corresponding to an emergency registration request (see clause 4.12.2.2 of TS 23.502 \[7\]). Each accepted emergency registration is added to the relevant subcounter per network slice identifier (S-NSSAI). | Each subcounter is an integer value | RM.RegEmergSuccTrustNon3GPP.*SNSSAI.* Where *SNSSAI* identifies the network slice; |  | Performance measurements for AMF (5.2) >> Measurements related to registration via trusted non-3GPP access (5.2.9) >> Number of successful emergency registrations via trusted non-3GPP access (5.2.9.8) | Performance measurements for AMF | Measurements related to registration via trusted non-3GPP access | [6 empty] | Valid for packet switched traffic | 5GS ### 5.2.10 Measurements related to Service Requests via trusted non-3GPP Access
AMF | AMFFunction | Number of attempted service requests via trusted non-3GPP Access | Number of attempted service requests via trusted non-3GPP Access | 5.2.10.1 | This measurement provides the number of attempted service requests via trusted non-3GPP Access. | CC | Receipt of an N2 Message indicating the Service Request by the AMF from TNGF (see TS 23.502 \[7\]). | An integer value | MM.ServiceReqTrustNon3GPPAtt |  | Performance measurements for AMF (5.2) >> Measurements related to Service Requests via trusted non-3GPP Access (5.2.10) >> Number of attempted service requests via trusted non-3GPP Access (5.2.10.1) | Performance measurements for AMF | Measurements related to Service Requests via trusted non-3GPP Access | [6 empty] | Valid for packet switched traffic | 5GS #### 5.2.10.2 Number of successful service requests via trusted non-3GPP Access
AMF | AMFFunction | Number of successful service requests via trusted non-3GPP Access | Number of successful service requests via trusted non-3GPP Access | 5.2.10.2 | This measurement provides the number of successful service requests via trusted non-3GPP Access. | CC | Transmission of N2 request that contains "MM NAS Service Accept" by the AMF to TNGF (see TS 23.502 \[7\]). | An integer value | MM.ServiceReqTrustNon3GPPSucc |  | Performance measurements for AMF (5.2) >> Measurements related to Service Requests via trusted non-3GPP Access (5.2.10) >> Number of successful service requests via trusted non-3GPP Access (5.2.10.2) | Performance measurements for AMF | Measurements related to Service Requests via trusted non-3GPP Access | [6 empty] | Valid for packet switched traffic | 5GS ### 5.2.11 Authentication procedure related measurements
AMF | AMFFunction | Number of authentication requests | Number of authentication requests | 5.2.11.1 | This measurement provides the number of authentication requests | SI | AMF sends a NAS message Authentication -Request to the UE (see clause 6.1.3.2 in TS 33.501 \[36\]) to UE. | A single integer value | AMF.AuthReq |  | Performance measurements for AMF (5.2) >> Authentication procedure related measurements (5.2.11) >> Number of authentication requests (5.2.11.1) | Performance measurements for AMF | Authentication procedure related measurements | [6 empty] | Valid for packet switching | 5GS #### 5.2.11.2 Number of failed authentications due to parameter error
| AMFFunction |  |  |  | This measurement provides the number of UE sends the authentication failure message to AMF when detects error authentication parameter contained in the authentication request. b) SI |  | AMF receives a NAS message Authentication Response (see clause 6.1.3.2 in TS 33.501 \[36\]) sent by UE, indicating UE authentication failure. The measurement is optionally split into subcounters with a CAUSE value indicating the reason for failure. The CAUSE value may be 20, 21, 26. | A single integer value | AMF.AuthFail AMF.AuthFail.20 AMF.AuthFail.21 AMF.AuthFail.26 | [10 empty] | Valid for packet switching | 5GS #### 5.2.11.3 Number of authentication rejection
AMF | AMFFunction | Number of authentication rejection | Number of authentication rejection | 5.2.11.3 | This measurement provides the number of authentication rejection | SI | AMF sends a NAS message Authentication Reject to the UE (see clause 6.1.3.2 in TS 33.501 \[36\]) to UE. | A single integer value | AMF.AuthReject |  | Performance measurements for AMF (5.2) >> Authentication procedure related measurements (5.2.11) >> Number of authentication rejection (5.2.11.3) | Performance measurements for AMF | Authentication procedure related measurements | [6 empty] | Valid for packet switching | 5GS 5.3 Performance measurements for SMF
SMF | SMFFunction | Number of PDU sessions (Mean) | Number of PDU sessions (Mean) | 5.3.1.1 | This measurement provides the mean number of PDU sessions | SI | The measurement is obtained by sampling at a pre-defined interval, the number of PDU sessions established by SMF, and then taking the arithmetic mean. The measurement is optionally split into subcounters per S-NSSAI. This measurement is optionally split into subcounters per 5G VN internal Group ID. | A single integer value | SM.SessionNbrMean.*SNSSAI *Where *SNSSAI* identifies the S-NSSAI. SM.SessionNbrMean. *InternalGroupID* Where internal Group ID identifies a 5G VN group communication, as specified in TS 23.501\[4\]. |  | Performance measurements for SMF (5.3) >> Session Management (5.3.1) >> Number of PDU sessions (Mean) (5.3.1.1) | Performance measurements for SMF | Session Management | [6 empty] | Valid for packet switched traffic | 5GS #### 5.3.1.2 Number of PDU sessions (Maximum)
SMF | SMFFunction | Number of PDU sessions (Maximum) | Number of PDU sessions (Maximum) | 5.3.1.2 | This measurement provides the max number of PDU sessions | SI | The measurement is obtained by sampling at a pre-defined interval, the number of PDU sessions established by SMF, and then selecting the maximum value. The measurement is optionally split into subcounters per S-NSSAI. This measurement is optionally split into subcounters per 5G VN internal Group ID. | A single integer value | SM.SessionNbrMax.*SNSSAI* Where *SNSSAI* identifies the S-NSSAI SM.SessionNbrMean.InternalGroupID Where internal Group ID identifies a 5G VN group communication, as specified in TS 23.501\[4\]. |  | Performance measurements for SMF (5.3) >> Session Management (5.3.1) >> Number of PDU sessions (Maximum) (5.3.1.2) | Performance measurements for SMF | Session Management | [6 empty] | Valid for packet switched traffic | 5GS #### 5.3.1.3 Number of PDU session creation requests
SMF | SMFFunction | Number of PDU session creation requests | Number of PDU session creation requests | 5.3.1.3 | This measurement provides the number of PDU sessions requested to be created by the SMF. | CC | On receipt by the SMF from AMF of Nsmf_PDUSession_CreateSMContext Request (see TS 23.502 \[7\]). Each PDU session requested to be created is added to the relevant subcounter per S-NSSAI and the relevant subcounter per request type. | Each subcounter is an integer value | SM.PduSessionCreationReq.*SNSSAI* Where *SNSSAI* identifies the S-NSSAI; SM.PduSessionCreationReq.*ReqType*. Where *ReqType* indicates the request type (e.g., initial request, initial emergency request) for the PDU session. | One usage of this performance measurements is for performance assurance. #### 5.3.1.4 Number of successful PDU session creations | Performance measurements for SMF (5.3) >> Session Management (5.3.1) >> Number of PDU session creation requests (5.3.1.3) | Performance measurements for SMF | Session Management | [6 empty] | Valid for packet switched traffic | 5GS
SMF | SMFFunction | Number of successful PDU session creations | Number of successful PDU session creations | 5.3.1.4 | This measurement provides the number of PDU sessions successfully created by the SMF. | CC | On transmission by the SMF to AMF of Nsmf\_PDUSession\_CreateSMContext Response that indicates a successful PDU session creation (see TS 23.502 \[7\]). Each PDU session successfully created is added to the relevant subcounter per S-NSSAI and the relevant subcounter per request type. | Each subcounter is an integer value | SM.PduSessionCreationSucc.*SNSSAI* Where *SNSSAI* identifies the S-NSSAI; SM.PduSessionCreationSucc.*ReqType*. Where *ReqType* indicates the request type (e.g., initial request, initial emergency request) for the PDU session. | One usage of this performance measurements is for performance assurance. #### 5.3.1.5 Number of failed PDU session creations | Performance measurements for SMF (5.3) >> Session Management (5.3.1) >> Number of successful PDU session creations (5.3.1.4) | Performance measurements for SMF | Session Management | [6 empty] | Valid for packet switched traffic | 5GS
SMF | SMFFunction | Number of failed PDU session creations | Number of failed PDU session creations | 5.3.1.5 | This measurement provides the number of PDU sessions failed to be created by the SMF. | CC | On transmission by the SMF to AMF of Nsmf\_PDUSession\_CreateSMContext Response that indicates a rejected PDU session creation (see TS 23.502 \[7\]). Each PDU session rejected to be created is added to the relevant subcounter per rejection cause. | Each subcounter is an integer value | SM.PduSessionCreationFail.*cause* Where *cause* indicates the rejection cause for the PDU session. | One usage of this performance measurements is for performance assurance. #### 5.3.1.6 PDU session modifications | Performance measurements for SMF (5.3) >> Session Management (5.3.1) >> Number of failed PDU session creations (5.3.1.5) | Performance measurements for SMF | Session Management | [6 empty] | Valid for packet switched traffic | 5GS
SMF | SMFFunction | PDU session modifications | Number of requested PDU session modifications (UE initiated) | 5.3.1.6.1 | This measurement provides the number of PDU session modification requests (initiated by UE) received by the SMF. | CC | On receipt of Nsmf_PDUSession_UpdateSMContext Request which includes the N1 SM container IE indicating the "PDU Session Modification Request" (see TS 23.502 \[7\]) by the SMF from AMF. On receipt of Nsmf\_PDUSession\_UpdateSMContext Request, the SMF may generate subcounters sorts by internal Group ID per 5G VN group communication. | A single integer value | SM.PduSessionModUeInitReq SM.PduSessionModUeInitReq. *InternalGroupID* Where internal Group ID identifies a 5G VN group communication, as specified in TS 23.501\[4\]. |  | Performance measurements for SMF (5.3) >> Session Management (5.3.1) >> PDU session modifications (5.3.1.6) >> Number of requested PDU session modifications (UE initiated) (5.3.1.6.1) | Performance measurements for SMF | Session Management | Number of requested PDU session modifications (UE initiated) | [5 empty] | Valid for packet switched traffic | 5GS ##### 5.3.1.6.2 Number of successful PDU session modifications (UE initiated)
SMF | SMFFunction | PDU session modifications | Number of successful PDU session modifications (UE initiated) | 5.3.1.6.2 | This measurement provides the number of successful PDU session modifications (initiated by UE) acknowledged by the SMF. | CC | On transmission of Nsmf_PDUSession_UpdateSMContext Response indicating a successful PDU session modification by the SMF to AMF as reply to a smf\_PDUSession\_UpdateSMContext Request that includes the N1 SM container IE indicating the "PDU Session Modification Complete" (see TS 23.502 \[7\]) for a PDU session modification request (initiated by the UE). This measurement is optionally split into subcounters per 5G VN internal Group ID. | A single integer value | SM.PduSessionModUeInitSucc SM.PduSessionModUeInitReq. *InternalGroupID* Where internal Group ID identifies a 5G VN group communication, as specified in TS 23.501\[4\]. |  | Performance measurements for SMF (5.3) >> Session Management (5.3.1) >> PDU session modifications (5.3.1.6) >> Number of successful PDU session modifications (UE initiated) (5.3.1.6.2) | Performance measurements for SMF | Session Management | Number of successful PDU session modifications (UE initiated) | [5 empty] | Valid for packet switched traffic | 5GS ##### 5.3.1.6.3 Number of failed PDU session modifications (UE initiated)
SMF | SMFFunction | PDU session modifications | Number of failed PDU session modifications (UE initiated) | 5.3.1.6.3 | This measurement provides the number of failed PDU session modifications (initiated by UE) responded by the SMF. This measurement is split into subcounters per failure cause. | CC | On transmission of Nsmf_PDUSession_UpdateSMContext Response indicating a failed PDU session modification by the SMF to AMF (see TS 23.502 \[7\]) for a PDU session modification request (initiated by the UE). Each transmitted Nsmf\_PDUSession\_UpdateSMContext Response indicating the failed PDU session modification triggers the relevant subcounter per failure cause (see the causes listed in table 6.1.3.3.4.2.2-2 of TS 29.502 \[14\]) to increment by 1. | A single integer value | SM.PduSessionModUeInitFail.*Cause.* Where *Cause* identifies the cause of the PDU session modification failure. Encoding of the Cause is defined in in table 6.1.3.3.4.2.2-2 of TS 29.502 \[14\]. |  | Performance measurements for SMF (5.3) >> Session Management (5.3.1) >> PDU session modifications (5.3.1.6) >> Number of failed PDU session modifications (UE initiated) (5.3.1.6.3) | Performance measurements for SMF | Session Management | Number of failed PDU session modifications (UE initiated) | [5 empty] | Valid for packet switched traffic | 5GS ##### 5.3.1.6.4 Number of requested PDU session modifications (SMF initiated)
SMF | SMFFunction | PDU session modifications | Number of requested PDU session modifications (SMF initiated) | 5.3.1.6.4 | This measurement provides the number of PDU session modification requests (initiated by SMF) sent by the SMF to AMF. | CC | On transmission of Namf_Communication_N1N2MessageTransfer which includes the N2 SM information IE and N1 SM container IE indicating the "PDU Session Modification Command" (see TS 23.502 \[7\]) by the SMF to AMF. | A single integer value | SM.PduSessionModSmfInitReq |  | Performance measurements for SMF (5.3) >> Session Management (5.3.1) >> PDU session modifications (5.3.1.6) >> Number of requested PDU session modifications (SMF initiated) (5.3.1.6.4) | Performance measurements for SMF | Session Management | Number of requested PDU session modifications (SMF initiated) | [5 empty] | Valid for packet switched traffic | 5GS ##### 5.3.1.6.5 Number of successful PDU session modifications (SMF initiated)
SMF | SMFFunction | PDU session modifications | Number of successful PDU session modifications (SMF initiated) | 5.3.1.6.5 | This measurement provides the number of successful PDU session modifications (initiated by SMF) acknowledged by the SMF. | CC | On transmission of Nsmf_PDUSession_UpdateSMContext Response indicating a successful PDU session modification by the SMF to AMF as reply to a smf\_PDUSession\_UpdateSMContext Request that includes the N1 SM container IE indicating the "PDU Session Modification Complete" (see TS 23.502 \[7\]) for a PDU session modification request (initiated by the SMF). | A single integer value | SM.PduSessionModSmfInitSucc |  | Performance measurements for SMF (5.3) >> Session Management (5.3.1) >> PDU session modifications (5.3.1.6) >> Number of successful PDU session modifications (SMF initiated) (5.3.1.6.5) | Performance measurements for SMF | Session Management | Number of successful PDU session modifications (SMF initiated) | [5 empty] | Valid for packet switched traffic | 5GS ##### 5.3.1.6.6 Number of failed PDU session modifications (SMF initiated)
SMF | SMFFunction | PDU session modifications | Number of failed PDU session modifications (SMF initiated) | 5.3.1.6.6 | This measurement provides the number of failed PDU session modifications (initiated by SMF) responded by the SMF. This measurement is split into subcounters per failure cause. | CC | On transmission of Nsmf_PDUSession_UpdateSMContext Response indicating a failed PDU session modification by the SMF to AMF (see TS 23.502 \[7\]) for a PDU session modification request (initiated by the SMF). Each transmitted Nsmf\_PDUSession\_UpdateSMContext Response indicating the failed PDU session modification triggers the relevant subcounter per failure cause (see the causes listed in table 6.1.3.3.4.2.2-2 of TS 29.502 \[14\]) to increment by 1. | A single integer value | SM.PduSessionModSmfInitFail.*Cause.* Where *Cause* identifies the cause of the PDU session modification failure. Encoding of the Cause is defined in in table 6.1.3.3.4.2.2-2 of TS 29.502 \[14\]. |  | Performance measurements for SMF (5.3) >> Session Management (5.3.1) >> PDU session modifications (5.3.1.6) >> Number of failed PDU session modifications (SMF initiated) (5.3.1.6.6) | Performance measurements for SMF | Session Management | Number of failed PDU session modifications (SMF initiated) | [5 empty] | Valid for packet switched traffic | 5GS #### 5.3.1.7 PDU session releases
SMF | SMFFunction | PDU session releases | Number of released PDU sessions (AMF initiated) | 5.3.1.7.1 | This measurement provides the number of released PDU sessions (initiated by AMF) at the SMF. There could be several reasons for the AMF to request release of PDU sessions, for instance the mismatch of PDU Session status between UE and AMF. This step may also be invoked due to a change of the set of network slices for a UE where a network slice instance is no longer available, as described in TS 23.501 clause 5.15.5.2.2, or the PDU Session(s) is not accepted by the T-AMF (e.g. S-NSSAI associated with the PDU Session is not available in the T-AMF). This measurement is split into subcounters per S-NSSAI and subcounters per cause. | CC | On transmission of Nsmf_PDUSession_ReleaseSMContext Response indicating a successful PDU session release from the SMF to AMF, as a reply to the received Nsmf\_PDUSession\_ReleaseSMContext Request from the AMF (see TS 23.502 \[7\]). Each transmitted Nsmf\_PDUSession\_ReleaseSMContext Response triggers the relevant subcounter per S-NSSAI and the relevant subcounter per cause (the cause, ngApCause or 5GMmCauseValue as indicated in the received Nsmf\_PDUSession\_ReleaseSMContext Request, see Table 6.1.6.2.6-1 of TS 29.502 \[14\]) to increment by 1 respectively. | A single integer value | SM.PduSessionRelAmfInit.*SNSSAI* and SM.PduSessionRelAmfInit.*cause.* Where the *SNSSAI* identifies the S-NSSAI; and the *cause* identifies the cause, ngApCause or 5GMmCauseValue as indicated in the received Nsmf\_PDUSession\_ReleaseSMContext Request, see Table 6.1.6.2.6-1 of TS 29.502 \[14\]). | One usage of this measurement is for performance assurance #### 5.3.1.8 Number of PDU session creation requests in HR roaming scenario | Performance measurements for SMF (5.3) >> Session Management (5.3.1) >> PDU session releases (5.3.1.7) >> Number of released PDU sessions (AMF initiated) (5.3.1.7.1) | Performance measurements for SMF | Session Management | Number of released PDU sessions (AMF initiated) | [5 empty] | Valid for packet switched traffic | 5GS
SMF | SMFFunction | Number of PDU session creation requests in HR roaming scenario | Number of PDU session creation requests in HR roaming scenario | 5.3.1.8 | This measurement provides the number of PDU sessions requested to be created by the H-SMF in Home-Routed roaming scenario. | CC | On receipt by the H-SMF from V-SMF of Nsmf_PDUSession_Create Request (see TS 23.502 \[7\]). Each PDU session requested to be created is added to the relevant subcounter per S-NSSAI and the relevant subcounter per request type. | Each subcounter is an integer value | SM.PduSessionCreationHRroam.*SNSSAI* Where *SNSSAI* identifies the S-NSSAI; SM.PduSessionCreationHRroam.*ReqType* Where *ReqType* indicates the request type (e.g., initial request, initial emergency request) for the PDU session. | One usage of this performance measurements is for performance assurance. #### 5.3.1.9 Number of successful PDU session creations in HR roaming scenario | Performance measurements for SMF (5.3) >> Session Management (5.3.1) >> Number of PDU session creation requests in HR roaming scenario (5.3.1.8) | Performance measurements for SMF | Session Management | [6 empty] | Valid for packet switched traffic | 5GS
SMF | SMFFunction | Number of successful PDU session creations in HR roaming scenario | Number of successful PDU session creations in HR roaming scenario | 5.3.1.9 | This measurement provides the number of PDU sessions successfully created by the H-SMF in Home-Routed roaming scenario. | CC | On transmission by the H-SMF to V-SMF of Nsmf_PDUSession_Create Response that indicates a successful PDU session creation (see TS 23.502 \[7\]). Each PDU session successfully created is added to the relevant subcounter per S-NSSAI and the relevant subcounter per request type. | Each subcounter is an integer value | SM.PduSessionCreationHRroamSucc.*SNSSAI* Where *SNSSAI* identifies the S-NSSAI; SM.PduSessionCreationHRroamSucc.*ReqType* Where *ReqType* indicates the request type (e.g., initial request, initial emergency request) for the PDU session. | One usage of this performance measurements is for performance assurance. #### 5.3.1.10 Number of failed PDU session creations in HR roaming scenario | Performance measurements for SMF (5.3) >> Session Management (5.3.1) >> Number of successful PDU session creations in HR roaming scenario (5.3.1.9) | Performance measurements for SMF | Session Management | [6 empty] | Valid for packet switched traffic | 5GS
SMF | SMFFunction | Number of failed PDU session creations in HR roaming scenario | Number of failed PDU session creations in HR roaming scenario | 5.3.1.10 | This measurement provides the number of PDU sessions failed to be created by the H-SMF in Home-Routed roaming scenario. | CC | On transmission by the H-SMF to V-SMF of Nsmf_PDUSession_Create Response that indicates a rejected PDU session creation (see TS 23.502 \[7\]). Each PDU session rejected to be created is added to the relevant subcounter per rejection cause. | Each subcounter is an integer value | SM.PduSessionCreationHRroamFail.*cause* Where *cause* indicates the rejection cause for the PDU session. | One usage of this performance measurements is for performance assurance. #### 5.3.1.11 Mean time of PDU session establishment | Performance measurements for SMF (5.3) >> Session Management (5.3.1) >> Number of failed PDU session creations in HR roaming scenario (5.3.1.10) | Performance measurements for SMF | Session Management | [6 empty] | Valid for packet switched traffic | 5GS
SMF | SMFFunction | Mean time of PDU session establishment | Mean time of PDU session establishment | 5.3.1.11 | This measurement provides the mean time of PDU session establishment during each granularity period. The measurement is split into subcounters per S-NSSAI. | DER(n=1) | This measurement is obtained by measuring the time interval for every successful PDU session establishment procedure per S-NSSAI between the receipt by SMF from AMF of " Nsmf\_PDUSession\_UpdateSMContext Request ", which includes N2 SM information received from (R)AN to the SMF and the sending of a " Nsmf\_PDUSession\_CreateSMContext Request or Nsmf\_PDUSession\_UpdateSMContext Request " message from AMF to the SMF over a granularity period using DER. The end value of this time will then be divided by the number of successful PDU session establishment observed in the granularity period to give the arithmetic mean, the accumulator shall be reinitialised at the beginning of each granularity period. | Each measurement is an integer value.(in milliseconds) | SM.PduSessionTimeMean.*SNSSAI* | One usage of this measurement is for monitoring the mean time of registration procedure during the granularity period. #### 5.3.1.12 Max time of PDU session establishment | Performance measurements for SMF (5.3) >> Session Management (5.3.1) >> Mean time of PDU session establishment (5.3.1.11) | Performance measurements for SMF | Session Management | [6 empty] | Valid for packet switched traffic | 5GS
SMF | SMFFunction | Max time of PDU session establishment | Max time of PDU session establishment | 5.3.1.12 | This measurement provides the max time of PDU session establishment during each granularity period. The measurement is split into subcounters per S-NSSAI. | DER(n=1) | This measurement is obtained by measuring the time interval for every successful registration procedure per S-NSSAI per registration type between the receipt by SMF from AMF of " Nsmf\_PDUSession\_UpdateSMContext Request", which includes N2 SM information received from (R)AN to the SMF and the sending of a " Nsmf\_PDUSession\_CreateSMContext Request or Nsmf\_PDUSession\_UpdateSMContext Request PDU Session Establishment Request " message from AMF to the SMF over a granularity period using DER. The high tide mark of this time will be stored in a gauge, the gauge shall be reinitialised at the beginning of each granularity period. | Each measurement is an integer value.(in milliseconds) | SM.PduSessionTimeMax.*SNSSAI* | One usage of this measurement is for monitoring the max time of registration procedure during the granularity period. #### 5.3.1.13 MA PDU session management | Performance measurements for SMF (5.3) >> Session Management (5.3.1) >> Max time of PDU session establishment (5.3.1.12) | Performance measurements for SMF | Session Management | [6 empty] | Valid for packet switched traffic | 5GS
SMF | SMFFunction | MA PDU session management | Number of MA PDU session creation requests | 5.3.1.13.1 | This measurement provides the number of MA PDU sessions requested to be created by the SMF. | CC | On receipt by the SMF from AMF of Nsmf_PDUSession_CreateSMContext Request including "MA PDU Request" indication (see clause 4.22.2 of TS 23.502 \[7\]). Each MA PDU session requested to be created is added to the relevant subcounter per S-NSSAI. | Each subcounter is an integer value | SM.MAPDUSessionCreationReq.*SNSSAI, *Where *SNSSAI* identifies the S-NSSAI. |  | Performance measurements for SMF (5.3) >> Session Management (5.3.1) >> MA PDU session management (5.3.1.13) >> Number of MA PDU session creation requests (5.3.1.13.1) | Performance measurements for SMF | Session Management | Number of MA PDU session creation requests | [5 empty] | Valid for packet switched traffic h) 5GS ##### 5.3.1.13.2 Number of successful MA PDU session creations
SMF | SMFFunction | MA PDU session management | Number of successful MA PDU session creations | 5.3.1.13.2 | This measurement provides the number of MA PDU sessions successfully created by the SMF. | CC | On transmission by the SMF to AMF of Nsmf\_PDUSession\_CreateSMContext Response indicating the requested MA PDU session creation is accepted (see TS 29.502 \[14\]). Each MA PDU session successfully created is added to the relevant subcounter per S-NSSAI. | Each subcounter is an integer value | SM.MAPDUSessionCreationSucc.*SNSSAI, *Where *SNSSAI* identifies the S-NSSAI. |  | Performance measurements for SMF (5.3) >> Session Management (5.3.1) >> MA PDU session management (5.3.1.13) >> Number of successful MA PDU session creations (5.3.1.13.2) | Performance measurements for SMF | Session Management | Number of successful MA PDU session creations | [5 empty] | Valid for packet switched traffic | 5GS ##### 5.3.1.13.3 Number of failed MA PDU session creations
SMF | SMFFunction | MA PDU session management | Number of failed MA PDU session creations | 5.3.1.13.3 | This measurement provides the number of MA PDU sessions failed to be created by the SMF. | CC | On transmission by the SMF to AMF of Nsmf\_PDUSession\_CreateSMContext Response indicating a failure or rejection of the corresponding MA PDU session creation request (see TS 29.502 \[14\]). Each MA PDU session failed or rejected to be created is added to the relevant subcounter per failure cause. | Each subcounter is an integer value | SM.MAPDUSessionCreationFail.*cause, *Where *cause* indicates the failure cause for the MA PDU session creation. |  | Performance measurements for SMF (5.3) >> Session Management (5.3.1) >> MA PDU session management (5.3.1.13) >> Number of failed MA PDU session creations (5.3.1.13.3) | Performance measurements for SMF | Session Management | Number of failed MA PDU session creations | [5 empty] | Valid for packet switched traffic | 5GS ##### 5.3.1.13.4 Number of MA PDU sessions (Mean)
SMF | SMFFunction | MA PDU session management | Number of MA PDU sessions (Mean) | 5.3.1.13.4 | This measurement provides the mean number of MA PDU sessions | SI | The measurement is obtained by sampling at a pre-defined interval, the number of MA PDU sessions established by SMF, and then taking the arithmetic mean. The measurement is optionally split into subcounters per S-NSSAI. | A single integer value | SM.MaPduSessionNbrMean, and optionally SM.MaPduSessionNbrMean.*SNSSAI,* where *SNSSAI* identifies the S-NSSAI. |  | Performance measurements for SMF (5.3) >> Session Management (5.3.1) >> MA PDU session management (5.3.1.13) >> Number of MA PDU sessions (Mean) (5.3.1.13.4) | Performance measurements for SMF | Session Management | Number of MA PDU sessions (Mean) | [5 empty] | Valid for packet switched traffic | 5GS ##### 5.3.1.13.5 Number of MA PDU sessions (Maximum)
SMF | SMFFunction | MA PDU session management | Number of MA PDU sessions (Maximum) | 5.3.1.13.5 | This measurement provides the max number of MA PDU sessions | SI | The measurement is obtained by sampling at a pre-defined interval, the number of MA PDU sessions established by SMF, and then selecting the maximum value. The measurement is optionally split into subcounters per S-NSSAI. | A single integer value | SM.MaPduSessionNbrMax, and optionally SM.MaPduSessionNbrMax.*SNSSAI,* where *SNSSAI* identifies the S-NSSAI. |  | Performance measurements for SMF (5.3) >> Session Management (5.3.1) >> MA PDU session management (5.3.1.13) >> Number of MA PDU sessions (Maximum) (5.3.1.13.5) | Performance measurements for SMF | Session Management | Number of MA PDU sessions (Maximum) | [5 empty] | Valid for packet switched traffic | 5GS ##### 5.3.1.13.6 Number of allowed MA PDU session conversions
SMF | SMFFunction | MA PDU session management | Number of allowed MA PDU session conversions | 5.3.1.13.6 | This measurement provides the number of SA PDU sessions that may be converted to a MA PDU Session, if the 5GC network wants to. | CC | On receipt by the SMF from AMF of Nsmf_PDUSession_CreateSMContext Request including "MA PDU Network-Upgrade Allowed" indication (see clause 4.22.3 of TS 23.502 \[7\]). Each requested single-access PDU Session that may be converted to a MA PDU Session is added to the relevant subcounter per S-NSSAI. | Each subcounter is an integer value | SM.MaPduSessionConvAllowed.*SNSSAI, *Where *SNSSAI* identifies the S-NSSAI. |  | Performance measurements for SMF (5.3) >> Session Management (5.3.1) >> MA PDU session management (5.3.1.13) >> Number of allowed MA PDU session conversions (5.3.1.13.6) | Performance measurements for SMF | Session Management | Number of allowed MA PDU session conversions | [5 empty] | Valid for packet switched traffic | 5GS ##### 5.3.1.13.7 Number of successful MA PDU session conversions
SMF | SMFFunction | MA PDU session management | Number of successful MA PDU session conversions | 5.3.1.13.7 | This measurement provides the number of the requested SA PDU Sessions that have been successfully converted by the network to a MA PDU session. | CC | On transmission by the SMF of Namf\_Communication\_N1N2MessageTransfer message with an "MA PDU session Accepted" indication to the AMF (see clause 4.22.3 of TS 23.502 \[7\]). Each requested SA PDU Session that is successfully converted by the network to a MA PDU Session is added to the relevant subcounter per S-NSSAI. | Each subcounter is an integer value | SM.MaPduSessionConvSucc.*SNSSAI, *Where *SNSSAI* identifies the S-NSSAI. |  | Performance measurements for SMF (5.3) >> Session Management (5.3.1) >> MA PDU session management (5.3.1.13) >> Number of successful MA PDU session conversions (5.3.1.13.7) | Performance measurements for SMF | Session Management | Number of successful MA PDU session conversions | [5 empty] | Valid for packet switched traffic | 5GS #### 5.3.1.14 Number of MA PDU session creation requests in HR roaming scenario
SMF | SMFFunction | Number of MA PDU session creation requests in HR roaming scenario | Number of MA PDU session creation requests in HR roaming scenario | 5.3.1.14 | This measurement provides the number of MA PDU sessions requested to be created by the H-SMF in Home-Routed roaming scenario. | CC | On receipt by the H-SMF from V-SMF of Nsmf_PDUSession_Create Request indicating an "MA PDU Request" (see TS 23.502 \[7\]). Each MA PDU session requested to be created is added to the relevant subcounter per S-NSSAI . | Each subcounter is an integer value | SM.MAPDUSessionCreationHRroam.*SNSSAI* Where *SNSSAI* identifies the S-NSSAI; |  | Performance measurements for SMF (5.3) >> Session Management (5.3.1) >> Number of MA PDU session creation requests in HR roaming scenario (5.3.1.14) | Performance measurements for SMF | Session Management | [6 empty] | Valid for packet switched traffic | 5GS #### 5.3.1.15 Number of successful MA PDU session creations in HR roaming scenario
SMF | SMFFunction | Number of successful MA PDU session creations in HR roaming scenario | Number of successful MA PDU session creations in HR roaming scenario | 5.3.1.15 | This measurement provides the number of MA PDU sessions successfully created by the H-SMF in Home-Routed roaming scenario. | CC | On transmission by the H-SMF to V-SMF of Nsmf_PDUSession_Create Response indicating the requested MA PDU session creation is accepted (see TS 23.502 \[7\]). Each MA PDU session successfully created is added to the relevant subcounter per S-NSSAI. | Each subcounter is an integer value | SM.MAPDUSessionCreationHRroamSucc.*SNSSAI* Where *SNSSAI* identifies the S-NSSAI; |  | Performance measurements for SMF (5.3) >> Session Management (5.3.1) >> Number of successful MA PDU session creations in HR roaming scenario (5.3.1.15) | Performance measurements for SMF | Session Management | [6 empty] | Valid for packet switched traffic | 5GS #### 5.3.1.16 Number of failed MA PDU session creations in HR roaming scenario
SMF | SMFFunction | Number of failed MA PDU session creations in HR roaming scenario | Number of failed MA PDU session creations in HR roaming scenario | 5.3.1.16 | This measurement provides the number of MA PDU sessions failed to be created by the H-SMF in Home-Routed roaming scenario. | CC | On transmission by the H-SMF to V-SMF of Nsmf_PDUSession_Create Response that indicates a failure or rejected MA PDU session creation (see TS 29.502 \[14\]). Each MA PDU session failed or rejected to be created is added to the relevant subcounter per rejection cause. | Each subcounter is an integer value | SM.MAPDUSessionCreationHRroamFail.*cause* Where *cause* indicates the rejection cause for the MA PDU session. |  | Performance measurements for SMF (5.3) >> Session Management (5.3.1) >> Number of failed MA PDU session creations in HR roaming scenario (5.3.1.16) | Performance measurements for SMF | Session Management | [6 empty] | Valid for packet switched traffic | 5GS ### 5.3.2 QoS flow monitoring
SMF | SMFFunction | QoS flow monitoring | Number of QoS flows requested to create | 5.3.2.1.1 | This measurement provides the number of QoS flows requested to create. This measurement is split into subcounters per S-NSSAI and subcounters per 5QI. | CC | Receipt of Nsmf_PDUSession_UpdateSMContext Request which includes the N1 SM container IE containing the QoS flows requested to create (see TS 23.502 \[7\]) from AMF by the SMF; or transmission of Namf\_Communication\_N1N2MessageTransfer which includes N1 SM container IE containing the QoS flows requested to create to AMF by the SMF (see TS 23.502 \[7\]). Each QoS flow requested to create in the message triggers the relevant subcounter per S-NSSAI and the relevant subcounter per 5QI to increment by 1 respectively (the S-NSSAI is the S-NSSAI that the PDU session belongs to, or the new S-NSSAI if the S-NSSAI for the serving PLMN derived from the S-NSSAI of the home PLMN differs from the S-NSSAI provided in the Create SM Context Request, see clause 6.1.6.2.4 in TS 29.502 \[15\]). | Each measurement is an integer value | SM.QoSflowCreateReq.*SNSSAI* and SM.QoSflowCreateReq.*5QI.* Where the *SNSSAI* identifies the S-NSSAI, and the *5QI* identifies the 5QI. |  | Performance measurements for SMF (5.3) >> QoS flow monitoring (5.3.2) >> QoS flow monitoring (5.3.2.1) >> Number of QoS flows requested to create (5.3.2.1.1) | Performance measurements for SMF | QoS flow monitoring | Number of QoS flows requested to create | [5 empty] | Valid for packet switched traffic | 5GS ##### 5.3.2.1.2 Number of QoS flows successfully created
SMF | SMFFunction | QoS flow monitoring | Number of QoS flows successfully created | 5.3.2.1.2 | This measurement provides the number of QoS flows successfully created. This measurement is split into subcounters per S-NSSAI and subcounters per 5QI. | CC | Receipt of Nsmf_PDUSession_UpdateSMContext Request that includes the N2 SM information IE containing the successfully created (set up or added) QoS flows from AMF by the SMF (see TS 23.502 \[7\]). Each successfully created QoS flow triggers the relevant subcounter per S-NSSAI and the relevant subcounter per 5QI to increment by 1 respectively (the S-NSSAI is the S-NSSAI that the PDU session belongs to, or the new S-NSSAI if the S-NSSAI for the serving PLMN derived from the S-NSSAI of the home PLMN differs from the S-NSSAI provided in the Create SM Context Request, see clause 6.1.6.2.4 in TS 29.502 \[15\]). | Each measurement is an integer value | SM.QoSflowCreateSucc.*SNSSAI* and SM.QoSflowCreateSucc.*5QI.* Where the *SNSSAI* identifies the S-NSSAI, and the *5QI* identifies the 5QI. |  | Performance measurements for SMF (5.3) >> QoS flow monitoring (5.3.2) >> QoS flow monitoring (5.3.2.1) >> Number of QoS flows successfully created (5.3.2.1.2) | Performance measurements for SMF | QoS flow monitoring | Number of QoS flows successfully created | [5 empty] | Valid for packet switched traffic | 5GS ##### 5.3.2.1.3 Number of QoS flows failed to create
SMF | SMFFunction | QoS flow monitoring | Number of QoS flows failed to create | 5.3.2.1.3 | This measurement provides the number of QoS flows failed to create This measurement is split into subcounters per cause. | CC | Receipt of Nsmf_PDUSession_UpdateSMContext Request that includes the N2 SM information IE containing the QoS flows failed to create (set up or add) from AMF by the SMF (see TS 23.502 \[7\]). Each QoS flow failed to create triggers the relevant subcounter per cause (see clause 9.3.1.13 in TS 38.413 \[11\]). | Each measurement is an integer value. | SM.QoSflowCreateFail.*cause.* Where the *cause* identifies the cause that resulted in the QoS flow setup failure (see clause 9.3.1.2 in TS 38.413 \[11\]). |  | Performance measurements for SMF (5.3) >> QoS flow monitoring (5.3.2) >> QoS flow monitoring (5.3.2.1) >> Number of QoS flows failed to create (5.3.2.1.3) | Performance measurements for SMF | QoS flow monitoring | Number of QoS flows failed to create | [5 empty] | Valid for packet switched traffic | 5GS ##### 5.3.2.1.4 Number of QoS flows requested to modify
SMF | SMFFunction | QoS flow monitoring | Number of QoS flows requested to modify | 5.3.2.1.4 | This measurement provides the number of QoS flows requested to modify. This measurement is split into subcounters per S-NSSAI and subcounters per 5QI. | CC | Receipt of Nsmf_PDUSession_UpdateSMContext Request which includes the N1 SM container IE containing the QoS flows requested to modify (see TS 23.502 \[7\]) from AMF by the SMF; or transmission of Namf\_Communication\_N1N2MessageTransfer which includes N1 SM container IE containing the QoS flows requested to modify to AMF by the SMF (see TS 23.502 \[7\]). Each QoS flow requested to modify in the message triggers the relevant subcounter per S-NSSAI and the relevant subcounter per 5QI to increment by 1 respectively (the S-NSSAI is the S-NSSAI that the PDU session belongs to, or the new S-NSSAI if the S-NSSAI for the serving PLMN derived from the S-NSSAI of the home PLMN differs from the S-NSSAI provided in the Create SM Context Request, see clause 6.1.6.2.4 in TS 29.502 \[15\]). | Each measurement is an integer value | SM.QoSflowModReq.*SNSSAI* and SM.QoSflowModReq.*5QI.* Where the *SNSSAI* identifies the S-NSSAI, and the *5QI* identifies the 5QI. |  | Performance measurements for SMF (5.3) >> QoS flow monitoring (5.3.2) >> QoS flow monitoring (5.3.2.1) >> Number of QoS flows requested to modify (5.3.2.1.4) | Performance measurements for SMF | QoS flow monitoring | Number of QoS flows requested to modify | [5 empty] | Valid for packet switched traffic | 5GS ##### 5.3.2.1.5 Number of QoS flows successfully modified
SMF | SMFFunction | QoS flow monitoring | Number of QoS flows successfully modified | 5.3.2.1.5 | This measurement provides the number of QoS flows successfully modified. This measurement is split into subcounters per S-NSSAI and subcounters per 5QI. | CC | Receipt of Nsmf_PDUSession_UpdateSMContext Request that includes the N2 SM information IE containing the successfully modified QoS flows from AMF by the SMF (see TS 23.502 \[7\]). Each successfully modified QoS flow triggers the relevant subcounter per S-NSSAI and the relevant subcounter per 5QI to increment by 1 respectively (the S-NSSAI is the S-NSSAI that the PDU session belongs to, or the new S-NSSAI if the S-NSSAI for the serving PLMN derived from the S-NSSAI of the home PLMN differs from the S-NSSAI provided in the Create SM Context Request, see clause 6.1.6.2.4 in TS 29.502 \[15\]). | Each measurement is an integer value | SM.QoSflowModSucc.*SNSSAI* and SM.QoSflowModSucc.*5QI.* Where the *SNSSAI* identifies the S-NSSAI, and the *5QI* identifies the 5QI. |  | Performance measurements for SMF (5.3) >> QoS flow monitoring (5.3.2) >> QoS flow monitoring (5.3.2.1) >> Number of QoS flows successfully modified (5.3.2.1.5) | Performance measurements for SMF | QoS flow monitoring | Number of QoS flows successfully modified | [5 empty] | Valid for packet switched traffic | 5GS ##### 5.3.2.1.6 Number of QoS flows failed to modify
SMF | SMFFunction | QoS flow monitoring | Number of QoS flows failed to modify | 5.3.2.1.6 | This measurement provides the number of QoS flows failed to modify This measurement is split into subcounters per cause. | CC | Receipt of Nsmf_PDUSession_UpdateSMContext Request that includes the N2 SM information IE containing the QoS flows failed to modify from AMF by the SMF (see TS 23.502 \[7\]). Each QoS flow failed to modify triggers the relevant subcounter per cause (see clause 9.3.1.13 in TS 38.413 \[11\]). | Each measurement is an integer value | SM.QoSflowModFail.*cause.* Where the *cause* identifies the cause that resulted in the QoS flow modification failure (see clause 9.3.1.2 in TS 38.413 \[11\]). |  | Performance measurements for SMF (5.3) >> QoS flow monitoring (5.3.2) >> QoS flow monitoring (5.3.2.1) >> Number of QoS flows failed to modify (5.3.2.1.6) | Performance measurements for SMF | QoS flow monitoring | Number of QoS flows failed to modify | [5 empty] | Valid for packet switched traffic | 5GS ##### 5.3.2.1.7 Mean number of QoS flows
SMF | SMFFunction | QoS flow monitoring | Mean number of QoS flows | 5.3.2.1.7 | This measurement provides the mean number of QoS flows at the SMF This measurement is split into subcounters per S-NSSAI and subcounters per 5QI. | SI | This measurement is obtained by sampling at a pre-defined interval, the number of QoS flows per S-NSSAI and per 5QI, and then taking the arithmetic mean. | Each measurement is a real value | SM.QoSflowNbrMean.*SNSSAI* and SM.QoSflowNbrMean.*5QI.* Where the *SNSSAI* identifies the S-NSSAI, and the *5QI* identifies the 5QI. |  | Performance measurements for SMF (5.3) >> QoS flow monitoring (5.3.2) >> QoS flow monitoring (5.3.2.1) >> Mean number of QoS flows (5.3.2.1.7) | Performance measurements for SMF | QoS flow monitoring | Mean number of QoS flows | [5 empty] | Valid for packet switched traffic | 5GS ##### 5.3.2.1.8 Peak number of QoS flows
SMF | SMFFunction | QoS flow monitoring | Peak number of QoS flows | 5.3.2.1.8 | This measurement provides the peak number of QoS flows at the SMF This measurement is split into subcounters per S-NSSAI and subcounters per 5QI. | SI | This measurement is obtained by sampling at a pre-defined interval, the number of QoS flows per S-NSSAI and per 5QI, and then taking the maximum. | Each measurement is a real value | SM.QoSflowNbrPeak.*SNSSAI* and SM.QoSflowNbrPeak.*5QI.* Where the *SNSSAI* identifies the S-NSSAI, and the *5QI* identifies the 5QI. |  | Performance measurements for SMF (5.3) >> QoS flow monitoring (5.3.2) >> QoS flow monitoring (5.3.2.1) >> Peak number of QoS flows (5.3.2.1.8) | Performance measurements for SMF | QoS flow monitoring | Peak number of QoS flows | [5 empty] | Valid for packet switched traffic | 5GS ### 5.3.3 Performance measurement for N4 interface
SMF | SMFFunction | Number of N4 session modifications | Number of N4 session modifications | 5.3.3.1 | This measurement provides the number of attempted N4 session modifications. | CC | Receipt of "N4 Session Modification Response" message with appropriate error cause value from UPF, SMF identifies a failed N4 session modification as defined in TS 23.502 \[7\] and TS 29.244 \[16\]. Each rejected N4 Session Modification Request increments the relevant subcounter by 1. | A single integer value | SM.N4SessionModifyFail.*Cause* Where Cause identifies the reject cause of N4 session modification request, per the encoding of the cause specified in TS 29.244 \[16\]. |  | Performance measurements for SMF (5.3) >> Performance measurement for N4 interface (5.3.3) >> Number of N4 session modifications (5.3.3.1) | Performance measurements for SMF | Performance measurement for N4 interface | [6 empty] | Valid for packet switching | 5GS #### 5.3.3.3 Number of N4 session deletions
SMF | SMFFunction | Number of N4 session deletions | Number of N4 session deletions | 5.3.3.3 | This measurement provides the number of attempted N4 session deletions. | CC | Transmission of "N4 Session Deletion Request" message from SMF, this counter is cumulated by different N4 Session Deletion Request messages sent by SMF as specified in TS 23.502 \[7\] and TS 29.244 \[16\]. | A single integer value | SM.N4SessionDelete |  | Performance measurements for SMF (5.3) >> Performance measurement for N4 interface (5.3.3) >> Number of N4 session deletions (5.3.3.3) | Performance measurements for SMF | Performance measurement for N4 interface | [6 empty] | Valid for packet switching | 5GS #### 5.3.3.4 Number of failed N4 session deletions
SMF | SMFFunction | Number of failed N4 session deletions | Number of failed N4 session deletions | 5.3.3.4 | This measurement provides the number of failed N4 session deletions | CC | Receipt of "N4 Session Deletion Response" message with appropriate error cause value from UPF, SMF identifies a failed N4 session deletion as defined in TS 23.502 \[7\] and TS 29.244 \[16\]. Each rejected N4 Session Deletion Request increments the relevant subcounter by 1. | A single integer value | SM.N4SessionDeleteFail.*Cause* Where Cause identifies the reject cause of N4 session deletion request, per the encoding of the cause specified in TS 29.244 \[16\]. |  | Performance measurements for SMF (5.3) >> Performance measurement for N4 interface (5.3.3) >> Number of failed N4 session deletions (5.3.3.4) | Performance measurements for SMF | Performance measurement for N4 interface | [6 empty] | Valid for packet switching | 5GS #### 5.3.3.5 Number of group-level N4 session establishments
SMF | SMFFunction | Number of group-level N4 session establishments | Number of group-level N4 session establishments | 5.3.3.5 | This measurement provides the number of attempted group-level N4 session establishments. This measurement is optionally split into subcounters per S-NSSAI and subcounters per 5G VN internal Group ID. | CC | Transmission of " N4 Session Establishment Request" message from SMF, this counter is cumulated by different group-level N4 Session Establishment Request messages sent by SMF as specified in TS 23.502 \[7\]. | Each measurement is an integer value | SM.N4SessionEstablish*.SNSSAI* and SM.N4SessionEstablish*.InternalGroupID.* > Where *SNSSAI* identifies the S-NSSAI, and *InternalGroupID* > identifies the 5G VN group communication, as specified in TS > 23.501\[4\]. |  | Performance measurements for SMF (5.3) >> Performance measurement for N4 interface (5.3.3) >> Number of group-level N4 session establishments (5.3.3.5) | Performance measurements for SMF | Performance measurement for N4 interface | [6 empty] | Valid for packet switching | 5GS #### 5.3.3.6 Number of group-level N4 session modifications
SMF | SMFFunction | Number of group-level N4 session modifications | Number of group-level N4 session modifications | 5.3.3.6 | This measurement provides the number of attempted group-level N4 session modifications. This measurement is optionally split into subcounters per S-NSSAI and subcounters per 5G VN internal Group ID. | CC | Transmission of "N4 Session Modification Request" message from SMF, this counter is cumulated by different group-level N4 Session Modification Request messages sent by SMF as specified in TS 23.502 \[7\]. | Each measurement is an integer value | SM.N4SessionModify*.SNSSAI* and SM.N4SessionModify*.InternalGroupID.* > Where *SNSSAI* identifies the S-NSSAI, and *InternalGroupID* > identifies the 5G VN group communication, as specified in TS > 23.501\[4\]. |  | Performance measurements for SMF (5.3) >> Performance measurement for N4 interface (5.3.3) >> Number of group-level N4 session modifications (5.3.3.6) | Performance measurements for SMF | Performance measurement for N4 interface | [6 empty] | Valid for packet switching | 5GS #### 5.3.3.7 Number of group-level N4 session releases
SMF | SMFFunction | Number of group-level N4 session releases | Number of group-level N4 session releases | 5.3.3.7 | This measurement provides the number of attempted group-level N4 session releases. This measurement is optionally split into subcounters per S-NSSAI and subcounters per 5G VN internal Group ID. | CC | Transmission of "N4 Session Release Request" message from SMF, this counter is cumulated by different group-level N4 Session Release Request messages sent by SMF as specified in TS 23.502 \[7\]. | Each measurement is an integer value | SM.N4SessionRelease*.SNSSAI* and SM.N4SessionRelease*.InternalGroupID.* > Where *SNSSAI* identifies the S-NSSAI, and *InternalGroupID* > identifies the 5G VN group communication, as specified in TS > 23.501\[4\]. |  | Performance measurements for SMF (5.3) >> Performance measurement for N4 interface (5.3.3) >> Number of group-level N4 session releases (5.3.3.7) | Performance measurements for SMF | Performance measurement for N4 interface | [6 empty] | Valid for packet switching | 5GS 5.4 Performance measurements for UPF
UPF | EP_N3 (contained by UPFFunction) | Number of incoming GTP data packets on the N3 interface, from (R)AN to UPF | Number of incoming GTP data packets on the N3 interface, from (R)AN to UPF | 5.4.1.1 | This measurement provides the number of GTP data PDUs on the N3 > interface which have been accepted and processed by the GTP-U protocol > entity in UPF on the N3 interface. .The measurement can optionally be > split into subcounters per S-NSSAI. | CC | Reception by the UPF of a GTP-U data PDU on the N3 interface from the (R)AN. See TS 23.501 \[4\]. This measurement is optionally split into subcounters per S-NSSAI. This measurement is optionally split into subcounters per 5G VN internal Group ID. | Each measurement is a single integer value, the number of > measurements is equal to one. If the optional S-NSSAI subcounter > measurements are perfomed, the number of measurements is equal to the > number of supported S-NSSAIs. | GTP.InDataPktN3UPF and optionally GTP.InDataPktN3UPF.*SNSSAI,* where *SNSSAI* identifies the S-NSSAI. GTP.InDataPktN3UPF. *InternalGroupID,* where internal Group ID identifies a 5G VN group communication, as specified in TS 23.501 \[4\]. | One usage of this measurement is for performance assurance within integrity area (user plane connection quality), and for reliability KPI. #### 5.4.1.2 Number of outgoing GTP data packets of on the N3 interface, from UPF to (R)AN | Performance measurements for UPF (5.4) >> N3 interface related measurements (5.4.1) >> Number of incoming GTP data packets on the N3 interface, from (R)AN to UPF (5.4.1.1) | Performance measurements for UPF | N3 interface related measurements | [6 empty] | Valid for packet switching | 5GS
UPF | EP_N3 (contained by UPFFunction) | Number of outgoing GTP data packets of on the N3 interface, from UPF to (R)AN | Number of outgoing GTP data packets of on the N3 interface, from UPF to (R)AN | 5.4.1.2 | This measurement provides the number of GTP data PDUs on the N3 > interface which have been generated by the GTP-U protocol entity on > the N3 interface. The measurement can optionally be split into > subcounters per S-NSSAI. | CC | Transmission by the UPF of a GTP-U data PDU of on the N3 interface to the (R)AN. See TS 23.501 \[4\]. This measurement is optionally split into subcounters per S-NSSAI. This measurement is optionally split into subcounters per 5G VN internal Group ID. | Each measurement is a single integer value, the number of measurements is equal to one. If the optional S-NSSAI subcounter measurements are perfomed, the number of measurements is equal to the number of supported S-NSSAIs. | GTP.OutDataPktN3UPF and optionally GTP.OutDataPktN3UPF.*SNSSAI,* where *SNSSAI* identifies the S-NSSAI. GTP.OutDataPktN3UPF. *InternalGroupID,* where internal Group ID identifies a 5G VN group communication, as specified in TS 23.501\[4\]. | One usage of this measurement is for performance assurance within integrity area (user plane connection quality) and for reliability KPI. #### 5.4.1.3 Number of octets of incoming GTP data packets on the N3 interface, from (R)AN to UPF | Performance measurements for UPF (5.4) >> N3 interface related measurements (5.4.1) >> Number of outgoing GTP data packets of on the N3 interface, from UPF to (R)AN (5.4.1.2) | Performance measurements for UPF | N3 interface related measurements | [6 empty] | Valid for packet switching | 5GS
UPF | EP_N3 | Number of octets of incoming GTP data packets on the N3 interface, from (R)AN to UPF | Number of octets of incoming GTP data packets on the N3 interface, from (R)AN to UPF | 5.4.1.3 | This measurement provides the number of octets of incoming GTP data packets on the N3 interface which have been generated by the GTP-U protocol entity on the N3 interface. The measurement can optionally be split into subcounters per S-NSSAI. | CC | Reception by the UPF of a GTP-U data PDU on the N3 interface from (R)AN. See TS 23.501 \[4\]. | Each measurement is a single integer value, the number of measurements is equal to one. If the optional S-NSSAI subcounter measurements are perfomed, the number of measurements is equal to the number of supported S-NSSAIs. | GTP.InDataOctN3UPF and optionally GTP.OutDataOctN3UPF.*SNSSAI,* where *SNSSAI* identifies the S-NSSAI. |  | Performance measurements for UPF (5.4) >> N3 interface related measurements (5.4.1) >> Number of octets of incoming GTP data packets on the N3 interface, from (R)AN to UPF (5.4.1.3) | Performance measurements for UPF | N3 interface related measurements | [6 empty] | Valid for packet switching | 5GS #### 5.4.1.4 Number of octets of outgoing GTP data packets on the N3 interface, from UPF to (R)AN
UPF | EP_N3 | Number of octets of outgoing GTP data packets on the N3 interface, from UPF to (R)AN | Number of octets of outgoing GTP data packets on the N3 interface, from UPF to (R)AN | 5.4.1.4 | This measurement provides the number of octets of outgoing GTP data packets on the N3 interface which have been generated by the GTP-U protocol entity on the N3 interface. The measurement can optionally be split into subcounters per S-NSSAI. | CC | Transmission by the UPF of a GTP-U data PDU on the N3 interface to the(R)AN, .See TS 23.501 \[4\]. | Each measurement is a single integer value, the number of measurements is equal to one. If the optional S-NSSAI subcounter measurements are perfomed, the number of measurements is equal to the number of supported S-NSSAIs. | GTP.OutDataOctN3UPF and optionally GTP.OutDataOctN3UPF.*SNSSAI,* where *SNSSAI* identifies the S-NSSAI. |  | Performance measurements for UPF (5.4) >> N3 interface related measurements (5.4.1) >> Number of octets of outgoing GTP data packets on the N3 interface, from UPF to (R)AN (5.4.1.4) | Performance measurements for UPF | N3 interface related measurements | [6 empty] | Valid for packet switching | 5GS #### 5.4.1.5 Data volume of incoming GTP data packets per QoS level on the N3 interface, from (R)AN to UPF
UPF | EP_N3 | Data volume of incoming GTP data packets per QoS level on the N3 interface, from (R)AN to UPF | Data volume of incoming GTP data packets per QoS level on the N3 interface, from (R)AN to UPF | 5.4.1.5 | This measurement provides the data volume of the incoming GTP data packets per QoS level which have been accepted and processed by the GTP-U protocol entity on the N3 interface. The measurement is calculated and split into subcounters per QoS level (5QI). | CC | This measurement is obtained by counting the number of GTP PDU bits sent from GNB to UPF on the N3 interface. The measurement is performed per configured QoS level (5QI). This measurement is optionally split into subcounters per S-NSSAI. This measurement is optionally split into subcounters per 5G VN internal Group ID. | Each measurement is an integer value representing the number of bits measured in kbit . The number of measurements is equal to the number of QoS levels. | GTP.InDataVolumeQoSLevelN3UPF GTP.InDataVolumeQoSLevelN3UPF. InternalGroupID, where internal Group ID identifies a 5G VN group communication, as specified in TS 23.501\[4\]. |  | Performance measurements for UPF (5.4) >> N3 interface related measurements (5.4.1) >> Data volume of incoming GTP data packets per QoS level on the N3 interface, from (R)AN to UPF (5.4.1.5) | Performance measurements for UPF | N3 interface related measurements | [6 empty] | Valid for packet switching | 5GS #### 5.4.1.6 Data volume of outgoing GTP data packets per QoS level on the N3 interface, from UPF to (R)AN
UPF | EP_N3 | Data volume of outgoing GTP data packets per QoS level on the N3 interface, from UPF to (R)AN | Data volume of outgoing GTP data packets per QoS level on the N3 interface, from UPF to (R)AN | 5.4.1.6 | This measurement provides the data volume of the outgoing GTP data packets per QoS level which have been generated by the GTP-U protocol entity on the N3 interface. The measurement is calculated and split into subcounters per QoS level (5QI). | CC | This measurement is obtained by counting the number of GTP PDU bits sent from UPF to GNB on the N3 interface. The measurement is performed per configured QoS level (5QI). This measurement is optionally split into subcounters per S-NSSAI. This measurement is optionally split into subcounters per 5G VN internal Group ID. | Each measurement is an integer value representing the number of bits measured in kbitk . The number of measurements is equal to the number of QoS levels. | GTP.OutDataVolumeQoSLevelN3UPF GTP.OutDataVolumeQoSLevelN3UPF. *InternalGroupID,* where internal Group ID identifies a 5G VN group communication, as specified in TS 23.501\[4\]. |  | Performance measurements for UPF (5.4) >> N3 interface related measurements (5.4.1) >> Data volume of outgoing GTP data packets per QoS level on the N3 interface, from UPF to (R)AN (5.4.1.6) | Performance measurements for UPF | N3 interface related measurements | [6 empty] | Valid for packet switching | 5GS #### 5.4.1.7 Incoming GTP Data Packet Loss in UPF over N3
UPF | EP_N3 (contained by UPFFunction) | Incoming GTP Data Packet Loss in UPF over N3 | Incoming GTP Data Packet Loss in UPF over N3 | 5.4.1.7 | This measurement provides the number of GTP data packets which are not successfully received at UPF. It is a measure of the incoming GTP data packet loss per N3 on an UPF interface. The measurement is split into subcounters per QoS level (5QI) or subconters per GTP tunnel (TEID) or subcounters per QoS level per GTP tunnel (TEID) or subcounters per S-NSSAI. | CC | This measurement is obtained by a counter: Number of missing incoming GTP sequence numbers (TS 29.281 \[42\]) among all GTP packets delivered by a gNB to an UPF per N3 interface.The separate subcounter can be maintained for each 5QI or for each GTP tunnel identified by TEID or for each supported S-NSSAI. | Each measurement is an integer value representing the number of the lost GTP pakets. If the QoS level measurement is perfomed, the measurements are equal to the number of 5QIs. If the optional S-NSSAI subcounter measurements are performed, the number of measurements is equal to the number of supported S-NSSAIs. | The measurement name has the form GTP.InDataPktPacketLossN3UPF or GTP.InDataPktPacketLossN3UPF.QoS or GTP.InDataPktPacketLossN3UPF.TEID or GTP.InDataPktPacketLossN3UPF.TEID.QoS where QoS identifies the target quality of service class or GTP.InDataPktPacketLossN3UPF.*SNSSAI*, where *SNSSAI* identifies the S-NSSAI. | One usage of this measurement is for performance assurance within integrity area (user plane connection quality) and for reliability KPI. #### 5.4.1.8 Outgoing GTP Data Packet Loss | Performance measurements for UPF (5.4) >> N3 interface related measurements (5.4.1) >> Incoming GTP Data Packet Loss in UPF over N3 (5.4.1.7) | Performance measurements for UPF | N3 interface related measurements | [6 empty] | Valid for packet switched traffic | 5GS
UPF | EP_N3 | Outgoing GTP Data Packet Loss | Outgoing GTP Data Packet Loss | 5.4.1.8 | This measurement provides the number of GTP data packets which are not successfully received at gNB over N3. It is a measure of the outgoing GTP data packet loss per N3 on an UPF interface. The measurement is split into subcounters per QoS level (5QI). | CC | This measurement is obtained by a counter: Number of missing outgoing GTP sequence numbers (TS 29.281) among all GTP packets delivered by an UPF interface to a gNB. Separate counter is maintained for each 5QI. | Each measurement is an integer value representing the lost GTP packets.. If the QoS level measurement is perfomed, the measurements are equal to the number of 5QIs. | The measurement name has the form GTP.OutDataPktPacketLossN3UPF or GTP.OutDataPktPacketLossN3UPF.QoS where QoS identifies the target quality of service class. |  | Performance measurements for UPF (5.4) >> N3 interface related measurements (5.4.1) >> Outgoing GTP Data Packet Loss (5.4.1.8) | Performance measurements for UPF | N3 interface related measurements | [6 empty] | Valid for packet switched traffic | 5GS #### 5.4.1.9 Round-trip GTP Data Packet Delay
UPF | EP_N3 (contained by UPFFunction) | Round-trip GTP Data Packet Delay | Average round-trip N3 delay on PSA UPF | 5.4.1.9.1 | This measurement provides the average round-trip delay on a N3 > interface on PSA UPF. This measurement is split into subcounters per > DSCP (Differentiated Services Code Point). > | DER (n=1) > | This measurement is obtained as: the sum (the time when receiving > a GTP echo reply message from the gNB-CU-UP at PSA UPF's ingress GTP > termination, minus time when sending the associated echo request > message to gNB-CU-UP at the PSA UPF's GTP egress termination) divided > by total number of GTP echo reply message received at PSA UPF's > ingress GTP termination. This measurement is calculated for each DSCP. > | Each measurement is a real representing the average delay in > microseconds. > | The measurement name has the form > GTP.RttDelayN3DlPsaUpfMean.*DSCP* > Where *DSCP* identifies the DSCP. |  | Performance measurements for UPF (5.4) >> N3 interface related measurements (5.4.1) >> Round-trip GTP Data Packet Delay (5.4.1.9) >> Average round-trip N3 delay on PSA UPF (5.4.1.9.1) | Performance measurements for UPF | N3 interface related measurements | Average round-trip N3 delay on PSA UPF | [5 empty] | Valid for packet switched traffic | 5GS ##### 5.4.1.9.2 Distribution of round-trip N3 delay on PSA UPF
UPF | EP_N3 (contained by UPFFunction) | Round-trip GTP Data Packet Delay | Distribution of round-trip N3 delay on PSA UPF | 5.4.1.9.2 | This measurement provides the distribution of delay on a N3 interface on PSA UPF. This measurement is split into subcounters per DSCP (Differentiated Services Code Point). | DER (n=1) | This measurement is obtained by 1) calculating the RTT N3 delay by: the time when receiving a GTP echo reply message from the gNB-CU-UP at PSA UPF's ingress GTP termination, minus time when sending the associated echo request message to gNB-CU-UP at the PSA UPF's GTP egress termination; and 2) incrementing the corresponding bin with the delay range where the result of 1) falls into by 1 for the subcounters per DSCP. | Each measurement is an integer representing the number of GTP echo messages measured with the delay within the range of the bin. | The measurement name has the form GTP.RttDelayN3PsaUpfDist.*Bin*.*DSCP* Where *Bin* indicates a delay range which is vendor specific, and *DSCP* identifies the DSCP. |  | Performance measurements for UPF (5.4) >> N3 interface related measurements (5.4.1) >> Round-trip GTP Data Packet Delay (5.4.1.9) >> Distribution of round-trip N3 delay on PSA UPF (5.4.1.9.2) | Performance measurements for UPF | N3 interface related measurements | Distribution of round-trip N3 delay on PSA UPF | [5 empty] | Valid for packet switched traffic | 5GS ##### 5.4.1.9.3 Average round-trip N3 delay on I-UPF
UPF | EP_N3 (contained by UPFFunction) | Round-trip GTP Data Packet Delay | Average round-trip N3 delay on I-UPF | 5.4.1.9.3 | This measurement provides the average round-trip delay on a N3 interface on I-UPF. This measurement is split into subcounters per DSCP (Differentiated Services Code Point). | DER (n=1) | This measurement is obtained as: the sum (the time when receiving a GTP echo reply message from the gNB-DU at I-UPF's ingress GTP termination, minus time when sending the associated echo request message to gNB-DU at the I-UPF's GTP egress termination) divided by total number of GTP echo reply message received at I-UPF's ingress GTP termination. This measurement is calculated for each DSCP. | Each measurement is a real representing the average delay in microseconds. | The measurement name has the form GTP.RttDelayN3IUpfMean.*DSCP* Where DSCP identifies the DSCP. |  | Performance measurements for UPF (5.4) >> N3 interface related measurements (5.4.1) >> Round-trip GTP Data Packet Delay (5.4.1.9) >> Average round-trip N3 delay on I-UPF (5.4.1.9.3) | Performance measurements for UPF | N3 interface related measurements | Average round-trip N3 delay on I-UPF | [5 empty] | Valid for packet switched traffic | 5GS ##### 5.4.1.9.4 Distribution of round-trip N3 delay on I-UPF
UPF | EP_N3 (contained by UPFFunction) | Round-trip GTP Data Packet Delay | Distribution of round-trip N3 delay on I-UPF | 5.4.1.9.4 | This measurement provides the distribution of delay on a N3 interface on I-UPF. This measurement is split into subcounters per DSCP (Differentiated Services Code Point). | DER (n=1) | This measurement is obtained by 1) calculating the RTT N3 delay by: the time when receiving a GTP echo reply message from the gNB-DU at I-UPF's ingress GTP termination, minus time when sending the associated echo request message to gNB-DU at the I-UPF's GTP egress termination; and 2) incrementing the corresponding bin with the delay range where the result of 1) falls into by 1 for the subcounters per DSCP. | Each measurement is an integer representing the number of GTP echo messages measured with the delay within the range of the bin. | The measurement name has the form GTP.RttDelayN3IUpfsDist.*Bin*.*DSCP* Where *Bin* indicates a delay range which is vendor specific, and *DSCP* identifies the DSCP. |  | Performance measurements for UPF (5.4) >> N3 interface related measurements (5.4.1) >> Round-trip GTP Data Packet Delay (5.4.1.9) >> Distribution of round-trip N3 delay on I-UPF (5.4.1.9.4) | Performance measurements for UPF | N3 interface related measurements | Distribution of round-trip N3 delay on I-UPF | [5 empty] | Valid for packet switched traffic | 5GS #### 5.4.1.10 Number of incoming GTP data packets out-of-order on the N3 interface, from (R)AN to UPF
UPF | EP_N3 | Number of incoming GTP data packets out-of-order on the N3 interface, from (R)AN to UPF | Number of incoming GTP data packets out-of-order on the N3 interface, from (R)AN to UPF | 5.4.1.10 | This measurement provides the number of incoming GTP data packets out-of-order on the N3 interface. The measurement is calculated and split into sub-counters per QoS level (5QI). | CC | This measurement is obtained by counting the number of GTP data packets with sequence numbers less than the maximum GTP sequence number received by UPF. Separate counter is maintained for each 5QI. | Each measurement is an integer value representing the number of GTP packets out-of-order. If the QoS level measurement is performed, the measurements are equal to the number of 5QIs. | The measurement name has the form GTP.InDataPktDisorderN3UPF or GTP.InDataPktDisorderN3UPF.QoS where QoS identifies the target quality of service class. |  | Performance measurements for UPF (5.4) >> N3 interface related measurements (5.4.1) >> Number of incoming GTP data packets out-of-order on the N3 interface, from (R)AN to UPF (5.4.1.10) | Performance measurements for UPF | N3 interface related measurements | [6 empty] | Valid for packet switching | 5GS ### 5.4.2 N6 related measurements
UPF | EP_N6 | N6 incoming link usage | N6 incoming link usage | 5.4.2.1 | This measurement provides the PDU-layer incoming link usage of N6 interface. | CC | See clause 2.3.4 for IP packet. Definition: IP-type-P (broad spectrum of packet types) Link Usage in IETF RFC 5136 \[5\]. NOTE: How to measure the unstructured data type is not specified in the present document. | Each measurement is an integer value | IP.N6IncLinkUsage.*N6RP* where *N6RP* identifies the N6 reference point of this UPF, the format of *N6RP* is vendor specific. |  | Performance measurements for UPF (5.4) >> N6 related measurements (5.4.2) >> N6 incoming link usage (5.4.2.1) | Performance measurements for UPF | N6 related measurements | [6 empty] | Valid for packet switched traffic | 5GS #### 5.4.2.2 N6 outgoing link usage
UPF | EP_N6 | N6 outgoing link usage | N6 outgoing link usage | 5.4.2.2 | This measurement provides the PDU-layer outcoming link usage of N6 interface. | CC | See clause 2.3.4 for IP packet. Definition: IP-type-P (broad spectrum of packet types) Link Usage in IETF RFC 5136 \[5\]. NOTE: How to measure the unstructured data type is not specified in the present document. | Each measurement is an integer value | IP.N6OutLinkUsage.*N6RP* where *N6RP* identifies the N6 reference point of this UPF, the format of *N6RP* is vendor specific. |  | Performance measurements for UPF (5.4) >> N6 related measurements (5.4.2) >> N6 outgoing link usage (5.4.2.2) | Performance measurements for UPF | N6 related measurements | [6 empty] | Valid for packet switched traffic | 5GS ### 5.4.3 N4 interface related measurements
UPF | UPFFunction | Session establishments | Number of requested N4 session establishments | 5.4.3.1.1 | This measurement provides the number of N4 session establishment requests received by the UPF. | CC | On receipt of N4 session establishment request message (see TS 23.502 \[7\]) by the UPF from SMF. | A single integer value | SM.N4SessionEstabReq |  | Performance measurements for UPF (5.4) >> N4 interface related measurements (5.4.3) >> Session establishments (5.4.3.1) >> Number of requested N4 session establishments (5.4.3.1.1) | Performance measurements for UPF | N4 interface related measurements | Number of requested N4 session establishments | [5 empty] | Valid for packet switched traffic | 5GS ##### 5.4.3.1.2 Number of failed N4 session establishments
UPF | UPFFunction | Session establishments | Number of failed N4 session establishments | 5.4.3.1.2 | This measurement provides the number of failed N4 session establishments at the UPF. This measurement is split into subcounters per rejection cause. | CC | On transmission of N4 session establishment response message that contains the cause indicating the rejection of N4 session establishment request (see TS 23.502 \[7\]) by the UPF to SMF. Each N4 session establishment response message indicating the rejection of N4 session establishment request triggers the relevant subcounter per rejection cause to increment by 1. | A single integer value | SM.N4SessionEstabFail.*cause *where the cause identities the cause of the rejection of N4 session establishment request, per the encoding of the cause defined in clause 8.2.1 of TS 29.224 \[16\]. |  | Performance measurements for UPF (5.4) >> N4 interface related measurements (5.4.3) >> Session establishments (5.4.3.1) >> Number of failed N4 session establishments (5.4.3.1.2) | Performance measurements for UPF | N4 interface related measurements | Number of failed N4 session establishments | [5 empty] | Valid for packet switched traffic | 5GS #### 5.4.3.2 N4 Session reports
UPF | UPFFunction | N4 Session reports | Number of requested N4 session reports | 5.4.3.2.1 | This measurement provides the number of N4 session reports sent by the UPF. | CC | When UPF sends N4 session report message (see TS 23.502 [7]) to SMF. | A single integer value | SM.N4SessionReport |  | Performance measurements for UPF (5.4) >> N4 interface related measurements (5.4.3) >> N4 Session reports (5.4.3.2) >> Number of requested N4 session reports (5.4.3.2.1) | Performance measurements for UPF | N4 interface related measurements | Number of requested N4 session reports | [5 empty] | Valid for packet switched traffic | 5GS ##### 5.4.3.2.2 Number of successful N4 session reports
UPF | UPFFunction | N4 Session reports | Number of successful N4 session reports | 5.4.3.2.2 | This measurement provides the number of successful N4 session report at the UPF. | CC | On receipt of N4 session report ACK message (see TS 23.502 [7] by the UPF. Each N4 session report ACK message indicating the successful N4 session report request triggers the counter to increment by 1. | A single integer value | SM.N4SessionReportSucc |  | Performance measurements for UPF (5.4) >> N4 interface related measurements (5.4.3) >> N4 Session reports (5.4.3.2) >> Number of successful N4 session reports (5.4.3.2.2) | Performance measurements for UPF | N4 interface related measurements | Number of successful N4 session reports | [5 empty] | Valid for packet switched traffic | 5GS ### 5.4.4 N9 interface related measurements
UPF | EP_N9 | Round-trip GTP Data Packet Delay on N9 interface | Average round-trip N9 delay on PSA UPF | 5.4.4.1.1 | This measurement provides the average round-trip delay on a N9 interface on PSA UPF. This measurement is split into subcounters per DSCP (Differentiated Services Code Point). | DER (n=1) | This measurement is obtained as: the sum (the time when receiving a GTP echo reply message from the I-UPF at PSA UPF's ingress GTP termination, minus time when sending the associated echo request message to I-UPF at the PSA UPF's GTP egress termination) divided by total number of GTP echo reply message received at PSA UPF's ingress GTP termination. This measurement is calculated for each DSCP. | Each measurement is a real representing the average delay in microseconds. | The measurement name has the form GTP.RttDelayN9PsaUpfMean.*DSCP* Where *DSCP* identifies the DSCP. |  | Performance measurements for UPF (5.4) >> N9 interface related measurements (5.4.4) >> Round-trip GTP Data Packet Delay on N9 interface (5.4.4.1) >> Average round-trip N9 delay on PSA UPF (5.4.4.1.1) | Performance measurements for UPF | N9 interface related measurements | Average round-trip N9 delay on PSA UPF | [5 empty] | Valid for packet switched traffic | 5GS ##### 5.4.4.1.2 Distribution of round-trip N9 delay on PSA UPF
UPF | EP_N9 | Round-trip GTP Data Packet Delay on N9 interface | Distribution of round-trip N9 delay on PSA UPF | 5.4.4.1.2 | This measurement provides the distribution of delay on a N9 interface on PSA UPF. This measurement is split into subcounters per DSCP (Differentiated Services Code Point). | DER (n=1) | This measurement is obtained by 1) calculating the RTT N9 delay by: the time when receiving a GTP echo reply message from the I-UPF at PSA UPF's ingress GTP termination, minus time when sending the associated echo request message to I-UPF at the PSA UPF's GTP egress termination; and 2) incrementing the corresponding bin with the delay range where the result of 1) falls into by 1 for the subcounters per DSCP. | Each measurement is an integer representing the number of GTP echo messages measured with the delay within the range of the bin. | The measurement name has the form GTP.RttDelayN9PsaUpfDist.*Bin*.*DSCP* Where *Bin* indicates a delay range which is vendor specific, and *DSCP* identifies the DSCP. |  | Performance measurements for UPF (5.4) >> N9 interface related measurements (5.4.4) >> Round-trip GTP Data Packet Delay on N9 interface (5.4.4.1) >> Distribution of round-trip N9 delay on PSA UPF (5.4.4.1.2) | Performance measurements for UPF | N9 interface related measurements | Distribution of round-trip N9 delay on PSA UPF | [5 empty] | Valid for packet switched traffic | 5GS ##### 5.4.4.1.3 Average round-trip N9 delay on I-UPF
UPF | EP_N9 | Round-trip GTP Data Packet Delay on N9 interface | Average round-trip N9 delay on I-UPF | 5.4.4.1.3 | This measurement provides the average round-trip delay on a N9 interface on I-UPF. This measurement is split into subcounters per DSCP (Differentiated Services Code Point). | DER (n=1) | This measurement is obtained as: the sum (the time when receiving a GTP echo reply message from the PSA UPF at I-UPF's ingress GTP termination, minus time when sending the associated echo request message to PSA UPF at the I-UPF's GTP egress termination) divided by total number of GTP echo reply message received at I-UPF's ingress GTP termination. This measurement is calculated for each DSCP. | Each measurement is a real representing the average delay in microseconds. | The measurement name has the form GTP.RttDelayN9IUpfMean.*DSCP* Where DSCP identifies the DSCP. |  | Performance measurements for UPF (5.4) >> N9 interface related measurements (5.4.4) >> Round-trip GTP Data Packet Delay on N9 interface (5.4.4.1) >> Average round-trip N9 delay on I-UPF (5.4.4.1.3) | Performance measurements for UPF | N9 interface related measurements | Average round-trip N9 delay on I-UPF | [5 empty] | Valid for packet switched traffic | 5GS ##### 5.4.4.1.4 Distribution of round-trip N9 delay on I-UPF
UPF | EP_N9 | Round-trip GTP Data Packet Delay on N9 interface | Distribution of round-trip N9 delay on I-UPF | 5.4.4.1.4 | This measurement provides the distribution of delay on a N9 interface on I-UPF. This measurement is split into subcounters per DSCP (Differentiated Services Code Point). | DER (n=1) | This measurement is obtained by 1) calculating the RTT N9 delay by: the time when receiving a GTP echo reply message from the PSA UPF at I-UPF's ingress GTP termination, minus time when sending the associated echo request message to PSA UPF at the I-UPF's GTP egress termination; and 2) incrementing the corresponding bin with the delay range where the result of 1) falls into by 1 for the subcounters per DSCP. | Each measurement is an integer representing the number of GTP echo messages measured with the delay within the range of the bin. | The measurement name has the form GTP.RttDelayN9IUpfDist.*Bin*.*DSCP* Where *Bin* indicates a delay range which is vendor specific, and *DSCP* identifies the DSCP. |  | Performance measurements for UPF (5.4) >> N9 interface related measurements (5.4.4) >> Round-trip GTP Data Packet Delay on N9 interface (5.4.4.1) >> Distribution of round-trip N9 delay on I-UPF (5.4.4.1.4) | Performance measurements for UPF | N9 interface related measurements | Distribution of round-trip N9 delay on I-UPF | [5 empty] | Valid for packet switched traffic | 5GS #### 5.4.4.2 GTP Data Packets and volume on N9 interface
UPF | EP_N9 | GTP Data Packets and volume on N9 interface | Number of incoming GTP data packets on the N9 interface for PSA UPF | 5.4.4.2.1 | This measurement provides the number of GTP data PDUs received on the N9 interface by the PSA UPF. This measurement is optionally split into subcounters per S-NSSAI. | CC | Reception by the PSA UPF of a GTP-U data PDU on the N9 interface from the I-UPF, see TS 23.501 \[4\]. | Each measurement is an integer value | GTP.InDataPktN9PsaUpf, and optionally GTP.InDataPktN9PsaUpf.*SNSSAI,* where *SNSSAI* identifies the S-NSSAI. |  | Performance measurements for UPF (5.4) >> N9 interface related measurements (5.4.4) >> GTP Data Packets and volume on N9 interface (5.4.4.2) >> Number of incoming GTP data packets on the N9 interface for PSA UPF (5.4.4.2.1) | Performance measurements for UPF | N9 interface related measurements | Number of incoming GTP data packets on the N9 interface for PSA UPF | [5 empty] | Valid for packet switching | 5GS ##### 5.4.4.2.2 Number of outgoing GTP data packets of on the N9 interface for PSA UPF
UPF | EP_N9 | GTP Data Packets and volume on N9 interface | Number of outgoing GTP data packets of on the N9 interface for PSA UPF | 5.4.4.2.2 | This measurement provides the number of GTP data PDUs sent on the N9 interface by the PSA UPF. This measurement is optionally split into subcounters per S-NSSAI. | CC | Transmission by the PSA UPF of a GTP-U data PDU of on the N9 interface to the I-UPF, see TS 23.501 \[4\]. | Each measurement is an integer value | GTP.OutDataPktN9PsaUpf, and optionally GTP.OutDataPktN9PsaUpf.*SNSSAI,* where *SNSSAI* identifies the S-NSSAI |  | Performance measurements for UPF (5.4) >> N9 interface related measurements (5.4.4) >> GTP Data Packets and volume on N9 interface (5.4.4.2) >> Number of outgoing GTP data packets of on the N9 interface for PSA UPF (5.4.4.2.2) | Performance measurements for UPF | N9 interface related measurements | Number of outgoing GTP data packets of on the N9 interface for PSA UPF | [5 empty] | Valid for packet switching | 5GS ##### 5.4.4.2.3 Number of octets of incoming GTP data packets on the N9 interface for PSA UPF
UPF | EP_N9 | GTP Data Packets and volume on N9 interface | Number of octets of incoming GTP data packets on the N9 interface for PSA UPF | 5.4.4.2.3 | This measurement provides the number of octets of GTP data PDUs received on the N9 interface by the PSA UPF. This measurement is optionally split into subcounters per S-NSSAI. | CC | Reception by the PSA UPF of a GTP-U data PDU on the N9 interface from the I-UPF, see TS 23.501 \[4\]. | Each measurement is an integer value | GTP.InDataOctN9PsaUpf, and optionally GTP.InDataOctN9PsaUpf.*SNSSAI,* where *SNSSAI* identifies the S-NSSAI. |  | Performance measurements for UPF (5.4) >> N9 interface related measurements (5.4.4) >> GTP Data Packets and volume on N9 interface (5.4.4.2) >> Number of octets of incoming GTP data packets on the N9 interface for PSA UPF (5.4.4.2.3) | Performance measurements for UPF | N9 interface related measurements | Number of octets of incoming GTP data packets on the N9 interface for PSA UPF | [5 empty] | Valid for packet switching | 5GS ##### 5.4.4.2.4 Number of octets of outgoing GTP data packets on the N9 interface for PSA UPF
UPF | EP_N9 | GTP Data Packets and volume on N9 interface | Number of octets of outgoing GTP data packets on the N9 interface for PSA UPF | 5.4.4.2.4 | This measurement provides the number of octets of outgoing GTP data PDUs sent on the N9 interface by the PSA UPF. This measurement is optionally split into subcounters per S-NSSAI. | CC | Transmission by the PSA UPF of a GTP-U data PDU of on the N9 interface to the I-UPF, see TS 23.501 \[4\]. | Each measurement is an integer value | GTP.OutDataOctN9PsaUpf and optionally GTP.OutDataOctN9PsaUpf.*SNSSAI,* where *SNSSAI* identifies the S-NSSAI. |  | Performance measurements for UPF (5.4) >> N9 interface related measurements (5.4.4) >> GTP Data Packets and volume on N9 interface (5.4.4.2) >> Number of octets of outgoing GTP data packets on the N9 interface for PSA UPF (5.4.4.2.4) | Performance measurements for UPF | N9 interface related measurements | Number of octets of outgoing GTP data packets on the N9 interface for PSA UPF | [5 empty] | Valid for packet switching | 5GS ### 5.4.5 GTP packets delay in UPF
UPF | UPFFunction | DL GTP packets delay in UPF | Average DL GTP packets delay in PSA UPF | 5.4.5.1.1 | This measurement provides the average (arithmetic mean) DL GTP packets delay within the PSA UPF. The measurement is split into subcounters per 5QI and subcounters per S-NSSAI. | DER (n=1) | This measurement is obtained as: 1) sampling the DL GTP PDUs (sampling rate is vendor specific) for this measurement, 2) sum of (time when sending the sampled DL GTP PDU to the gNB-CU-UP or I-UPF at the PSA UPF's egress GTP termination, minus time of arrival of the same packet at PSA UPF's ingress IP termination for N6 interface) divided by total number of sampled DL GTP PDUs sent to the gNB-CU-UP or I-UPF. The measurement is calculated per 5QI and per S-NSSAI. | Each measurement is an integer representing the mean delay in microseconds. | GTP.DelayDlInPsaUpfMean.*5QI*, where *5QI* identifies the 5QI; GTP.DelayDlInPsaUpfMean.*SNSSAI*, where *SNSSAI* identifies the S-NSSAI. |  | Performance measurements for UPF (5.4) >> GTP packets delay in UPF (5.4.5) >> DL GTP packets delay in UPF (5.4.5.1) >> Average DL GTP packets delay in PSA UPF (5.4.5.1.1) | Performance measurements for UPF | GTP packets delay in UPF | Average DL GTP packets delay in PSA UPF | [5 empty] | Valid for packet switched traffic | 5GS ##### 5.4.5.1.2 Distribution of DL GTP packets delay in PSA UPF
UPF | UPFFunction | DL GTP packets delay in UPF | Distribution of DL GTP packets delay in PSA UPF | 5.4.5.1.2 | This measurement provides the distribution of DL GTP packets delay within the PSA UPF. The measurement is split into subcounters per 5QI and subcounters per S-NSSAI. | DER (n=1) | This measurement is obtained by 1) sampling the DL GTP PDUs (sampling rate is vendor specific) for this measurement, 2) calculating the DL delay for the sampled GTP PDU in I-UPF by: time when sending the sampled DL GTP PDU to the gNB-CU-UP or I-UPF at the PSA UPF's egress GTP termination, minus time of arrival of the same packet at PSA UPF's ingress IP termination for N6 interface; and 3) incrementing the corresponding bin with the delay range where the result of 2) falls into by 1 for the subcounters per 5QI and subcounters per S-NSSAI. | Each measurement is an integer representing the number of sampled DL GTP PDUs measured with the delay within the range of the bin. | GTP.DelayDlInPsaUpfDist.*Bin*.*5QI*, where *Bin* indicates a delay range which is vendor specific, and *5QI* identifies the 5QI; GTP.DelayDlInPsaUpfDist.*Bin*.*SNSSAI*, where *Bin* indicates a delay range which is vendor specific, and *SNSSAI* identifies the S-NSSAI. |  | Performance measurements for UPF (5.4) >> GTP packets delay in UPF (5.4.5) >> DL GTP packets delay in UPF (5.4.5.1) >> Distribution of DL GTP packets delay in PSA UPF (5.4.5.1.2) | Performance measurements for UPF | GTP packets delay in UPF | Distribution of DL GTP packets delay in PSA UPF | [5 empty] | Valid for packet switched traffic | 5GS ##### 5.4.5.1.3 Average DL GTP packets delay in I-UPF
UPF | UPFFunction | DL GTP packets delay in UPF | Average DL GTP packets delay in I-UPF | 5.4.5.1.3 | This measurement provides the average (arithmetic mean) DL GTP packets delay within the I-UPF. The measurement is split into subcounters per 5QI and subcounters per S-NSSAI. | DER (n=1) | This measurement is obtained as: 1) sampling the DL GTP PDUs (sampling rate is vendor specific) for this measurement, 2) sum of (time when sending the sampled DL GTP PDU to the gNB-CU-UP at the I-UPF's egress GTP termination, minus time of arrival of the same packet at I-UPF's ingress GTP termination for N9 interface) divided by total number of sampled DL GTP PDUs sent to the gNB-CU-UP. The measurement is calculated per 5QI and per S-NSSAI. | Each measurement is an integer representing the mean delay in microseconds. | GTP.DelayDlInIUpfMean.*5QI*, where *5QI* identifies the 5QI; GTP.DelayDlInIUpfMean.*SNSSAI*, where *SNSSAI* identifies the S-NSSAI. |  | Performance measurements for UPF (5.4) >> GTP packets delay in UPF (5.4.5) >> DL GTP packets delay in UPF (5.4.5.1) >> Average DL GTP packets delay in I-UPF (5.4.5.1.3) | Performance measurements for UPF | GTP packets delay in UPF | Average DL GTP packets delay in I-UPF | [5 empty] | Valid for packet switched traffic | 5GS ##### 5.4.5.1.4 Distribution of DL GTP packets delay in I-UPF
UPF | UPFFunction | DL GTP packets delay in UPF | Distribution of DL GTP packets delay in I-UPF | 5.4.5.1.4 | This measurement provides the distribution of DL GTP packets delay within the I-UPF. The measurement is split into subcounters per 5QI and subcounters per S-NSSAI. | DER (n=1) | This measurement is obtained by 1) sampling the DL GTP PDUs (sampling rate is vendor specific) for this measurement, 2) calculating the DL delay for the sampled GTP PDU in I-UPF by: time when sending the DL GTP PDU to the gNB-CU-UP at the I-UPF's egress GTP termination, minus time of arrival of the same packet at I-UPF's ingress GTP termination for N9 interface; and 3) incrementing the corresponding bin with the delay range where the result of 2) falls into by 1 for the subcounters per 5QI and subcounters per S-NSSAI. | Each measurement is an integer representing the number of sampled DL GTP PDUs measured with the delay within the range of the bin. | GTP.DelayDlInIUpfDist. *Bin*.*5QI*, where *Bin* indicates a delay range which is vendor specific, and *5QI* identifies the 5QI; GTP.DelayDlInIUpfDist. *Bin*.*SNSSAI*, where *Bin* indicates a delay range which is vendor specific, and *SNSSAI* identifies the S-NSSAI. |  | Performance measurements for UPF (5.4) >> GTP packets delay in UPF (5.4.5) >> DL GTP packets delay in UPF (5.4.5.1) >> Distribution of DL GTP packets delay in I-UPF (5.4.5.1.4) | Performance measurements for UPF | GTP packets delay in UPF | Distribution of DL GTP packets delay in I-UPF | [5 empty] | Valid for packet switched traffic | 5GS #### 5.4.5.2 UL GTP packets delay in UPF
UPF | UPFFunction | UL GTP packets delay in UPF | Average UL GTP packets delay in PSA UPF | 5.4.5.2.1 | This measurement provides the average (arithmetic mean) UL GTP packets delay within the PSA UPF. The measurement is split into subcounters per 5QI and subcounters per S-NSSAI. | DER (n=1) | This measurement is obtained as: 1) sampling the UL GTP PDUs (sampling rate is vendor specific) for this measurement, 2) sum of (time when sending the sampled UL data packet at the PSA UPF's egress IP termination for N6 interface, minus time of arrival of the corresponding GTP SDU from N3 or N9 interface at PSA UPF's ingress GTP termination) divided by total number of sampled UL data packets sent to N6 interface. The measurement is calculated per 5QI and per S-NSSAI. | Each measurement is an integer representing the mean delay in microseconds. | GTP.DelayUlInPsaUpfMean.*5QI*, where *5QI* identifies the 5QI; GTP.DelayUlInPsaUpfMean.*SNSSAI*, where *SNSSAI* identifies the S-NSSAI. |  | Performance measurements for UPF (5.4) >> GTP packets delay in UPF (5.4.5) >> UL GTP packets delay in UPF (5.4.5.2) >> Average UL GTP packets delay in PSA UPF (5.4.5.2.1) | Performance measurements for UPF | GTP packets delay in UPF | Average UL GTP packets delay in PSA UPF | [5 empty] | Valid for packet switched traffic | 5GS ##### 5.4.5.2.2 Distribution of UL GTP packets delay in PSA UPF
UPF | UPFFunction | UL GTP packets delay in UPF | Distribution of UL GTP packets delay in PSA UPF | 5.4.5.2.2 | This measurement provides the distribution of UL GTP packets delay within the PSA UPF. The measurement is split into subcounters per 5QI and subcounters per S-NSSAI. | DER (n=1) | This measurement is obtained by 1) sampling the UL GTP PDUs (sampling rate is vendor specific) for this measurement, 2) calculating the UL delay for a GTP PDU in I-UPF by: time when sending the sampled UL data packet at the PSA UPF's egress IP termination for N6 interface, minus time of arrival of the corresponding GTP SDU from N3 or N9 interface at PSA UPF's ingress GTP termination; and 3) incrementing the corresponding bin with the delay range where the result of 2) falls into by 1 for the subcounters per 5QI and subcounters per S-NSSAI. | Each measurement is an integer representing the number of sampled UL GTP PDUs measured with the delay within the range of the bin. | GTP.DelayUlInPsaUpfDist.*Bin*.*5QI*, where *Bin* indicates a delay range which is vendor specific, and *5QI* identifies the 5QI; GTP.DelayUlInPsaUpfDist.*Bin*.*SNSSAI*, where *Bin* indicates a delay range which is vendor specific, and *SNSSAI* identifies the S-NSSAI. |  | Performance measurements for UPF (5.4) >> GTP packets delay in UPF (5.4.5) >> UL GTP packets delay in UPF (5.4.5.2) >> Distribution of UL GTP packets delay in PSA UPF (5.4.5.2.2) | Performance measurements for UPF | GTP packets delay in UPF | Distribution of UL GTP packets delay in PSA UPF | [5 empty] | Valid for packet switched traffic | 5GS ##### 5.4.5.2.3 Average UL GTP packets delay in I-UPF
UPF | UPFFunction | UL GTP packets delay in UPF | Average UL GTP packets delay in I-UPF | 5.4.5.2.3 | This measurement provides the average (arithmetic mean) UL GTP packets delay within the I-UPF. The measurement is split into subcounters per 5QI and subcounters per S-NSSAI. | DER (n=1) | This measurement is obtained as: 1) sampling the UL GTP PDUs (sampling rate is vendor specific) for this measurement, 2) sum of (time when sending the sampled UL GTP PDU to the PSA UPF at the I-UPF's egress GTP termination, minus time of arrival of the same packet from N3 interface at I-UPF's ingress GTP termination) divided by total number of sampled UL GTP PDUs sent to the PSA UPF. The measurement is calculated per 5QI and per S-NSSAI. | Each measurement is an integer representing the mean delay in microseconds. | GTP.DelayUlInIUpfMean.*5QI*, where *5QI* identifies the 5QI; GTP.DelayUlInIUpfMean.*SNSSAI*, where *SNSSAI* identifies the S-NSSAI. |  | Performance measurements for UPF (5.4) >> GTP packets delay in UPF (5.4.5) >> UL GTP packets delay in UPF (5.4.5.2) >> Average UL GTP packets delay in I-UPF (5.4.5.2.3) | Performance measurements for UPF | GTP packets delay in UPF | Average UL GTP packets delay in I-UPF | [5 empty] | Valid for packet switched traffic | 5GS ##### 5.4.5.2.4 Distribution of UL GTP packets delay in I-UPF
UPF | UPFFunction | UL GTP packets delay in UPF | Distribution of UL GTP packets delay in I-UPF | 5.4.5.2.4 | This measurement provides the distribution of UL GTP packets delay within the I-UPF. The measurement is split into subcounters per 5QI and subcounters per S-NSSAI. | DER (n=1) | This measurement is obtained by 1) sampling the UL GTP PDUs (sampling rate is vendor specific) for this measurement, 2) calculating the UL delay for a GTP PDU in I-UPF by: time when sending the sampled UL GTP PDU to the PSA UPF at the I-UPF's egress GTP termination, minus time of arrival of the same packet from N3 interface at I-UPF's ingress GTP termination; and 3) incrementing the corresponding bin with the delay range where the result of2) falls into by 1 for the subcounters per 5QI and subcounters per S-NSSAI. | Each measurement is an integer representing the number of sampled UL GTP PDUs measured with the delay within the range of the bin. | GTP.DelayUlInIUpfDist.*Bin*.*5QI*, where *Bin* indicates a delay range which is vendor specific, and *5QI* identifies the 5QI; GTP.DelayUlInIUpfDist.*Bin*.*SNSSAI*, where *Bin* indicates a delay range which is vendor specific, and *SNSSAI* identifies the S-NSSAI. |  | Performance measurements for UPF (5.4) >> GTP packets delay in UPF (5.4.5) >> UL GTP packets delay in UPF (5.4.5.2) >> Distribution of UL GTP packets delay in I-UPF (5.4.5.2.4) | Performance measurements for UPF | GTP packets delay in UPF | Distribution of UL GTP packets delay in I-UPF | [5 empty] | Valid for packet switched traffic | 5GS ### 5.4.6 Void
UPF | EP_N3 (contained by UPFFunction); EP\_N9 (contained by UPFFunction). | UL packet delay between NG-RAN and PSA UPF | Average UL GTP packet delay between PSA UPF and NG-RAN | 5.4.7.1.1 | This measurement provides the average UL GTP packet delay between PSA UPF and NG-RAN. This measurement is split into subcounters per 5QI and subcounters per S-NSSAI. This measurement is only applicable to the case the PSA UPF and NG-RAN are time synchronised. | DER (n=1) | The measurement is obtained by the following method: The UPF samples the GTP packets for QoS monitoring based on the policy provided by OAM or SMF. NOTE: The sampling rate may vary for different S-NSSAI and different 5QIs, and the specific sampling rate is up to implementation unless given by the QoS monitoring policy. For each GTP PDU monitoring response packet (packet i) for QoS monitoring, the PSA UPF records the following time stamps and information (see 23.501 \[4\] and 38.415 \[31\]): \- T3 received in the GTP-U header of the monitoring response packet indicating the local time that the monitoring response packet was sent by the NG-RAN; \- T4 that the monitoring response packet was received by the PSA UPF; \- The 5QI and S-NSSAI associated to the GTP PDU. The PSA UPF counts the number (N) of GTP PDU monitoring response packets for each 5QI and each S-NSSAI respectively, and takes the following calculation for each 5QI and each S-NSSAI: $$\\frac{\\sum\_{i = 1}^{N}{({T4}\_{i} - {T3}\_{i})}}{N}$$ | Each measurement is a real representing the average delay in microseconds. | GTP.DelayUlPsaUpfNgranMean.*5QI, where 5QI* identifies the 5QI; GTP.DelayUlPsaUpfNgranMean.*SNSSAI, where SNSSAI* identifies the S-NSSAI. |  | Performance measurements for UPF (5.4) >> One way packet delay between NG-RAN and PSA UPF (5.4.7) >> UL packet delay between NG-RAN and PSA UPF (5.4.7.1) >> Average UL GTP packet delay between PSA UPF and NG-RAN (5.4.7.1.1) | Performance measurements for UPF | One way packet delay between NG-RAN and PSA UPF | Average UL GTP packet delay between PSA UPF and NG-RAN | [5 empty] | Valid for packet switched traffic | 5GS ##### 5.4.7.1.2 Distribution of UL GTP packet delay between PSA UPF and NG-RAN
UPF | EP_N3 (contained by UPFFunction); EP\_N9 (contained by UPFFunction). | UL packet delay between NG-RAN and PSA UPF | Distribution of UL GTP packet delay between PSA UPF and NG-RAN | 5.4.7.1.2 | This measurement provides the distribution of UL GTP packet delay between PSA UPF and NG-RAN. This measurement is split into subcounters per 5QI and subcounters per S-NSSAI. This measurement is only applicable to the case the PSA UPF and NG-RAN are time synchronised. | DER (n=1) | The measurement is obtained by the following method: The UPF samples the GTP packets for QoS monitoring based on the policy provided by OAM or SMF. NOTE: The sampling rate may vary for different S-NSSAI and different 5QIs, and the specific sampling rate is up to implementation unless given by the QoS monitoring policy. For each GTP PDU monitoring response packet (packet i) for QoS monitoring, the PSA UPF records the following time stamps and information (see 23.501 \[4\] and 38.415 \[31\]): \- T3 received in the GTP-U header indicating the local time that the NG-RAN sent out the monitoring response packet to the UPF; \- T4 that the monitoring response packet received by the PSA UPF; \- The 5QI and S-NSSAI associated to the DL GTP PDU. The PSA UPF 1) takes the following calculation for each GTP PDU monitoring response packets for each 5QI and each S-NSSAI respectively, and 2) increment the corresponding bin with the delay range where the result of 1) falls into by 1 for the subcounters per 5QI and subcounters per S-NSSAI. *T*4<sub>*i*</sub> − *T*3<sub>*i*</sub> | Each measurement is an integer representing the number of GTP PDUs measured with the delay within the range of the bin. | GTP.DelayUlPsaUpfNgranDist.*5QI*.*Bin,* Where *Bin* indicates a delay range which is vendor specific, and *5QI* identifies the 5QI; GTP.DelayUlPsaUpfNgranDist.*SNSSAI.bin,* Where *Bin* indicates a delay range which is vendor specific, and *SNSSAI* identifies the S-NSSAI. |  | Performance measurements for UPF (5.4) >> One way packet delay between NG-RAN and PSA UPF (5.4.7) >> UL packet delay between NG-RAN and PSA UPF (5.4.7.1) >> Distribution of UL GTP packet delay between PSA UPF and NG-RAN (5.4.7.1.2) | Performance measurements for UPF | One way packet delay between NG-RAN and PSA UPF | Distribution of UL GTP packet delay between PSA UPF and NG-RAN | [5 empty] | Valid for packet switched traffic | 5GS #### 5.4.7.2 DL packet delay between NG-RAN and PSA UPF
UPF | EP_N3 (contained by UPFFunction); EP\_N9 (contained by UPFFunction). | DL packet delay between NG-RAN and PSA UPF | Average DL GTP packet delay between PSA UPF and NG-RAN | 5.4.7.2.1 | This measurement provides the average DL GTP packet delay between PSA UPF and NG-RAN. This measurement is split into subcounters per 5QI and subcounters per S-NSSAI. This measurement is only applicable to the case the PSA UPF and NG-RAN are time synchronised. | DER (n=1) | The measurement is obtained by the following method: The UPF samples the GTP packets for QoS monitoring based on the policy provided by OAM or SMF. NOTE: The sampling rate may vary for different S-NSSAI and different 5QIs, and the specific sampling rate is up to implementation unless given by the QoS monitoring policy. For each GTP PDU monitoring response packet (packet i) for QoS monitoring, the PSA UPF records the following time stamps and information (see 23.501 \[4\] and 38.415 \[31\]): \- T1 received in the GTP-U header of the monitoring response packet in the “DL Sending Time Stamp Repeated” part of UL PDU Session Information (PDU Type 1) Format as defined in 38.415 \[31\] indicating the local time that the DL GTP PDU was sent by the PSA UPF; \- T2 received in the GTP-U header of the monitoring response packet in the “DL Received Time Stamp” part of UL PDU Session Information (PDU Type 1) Format as defined in 38.415 \[31\] indicating the local time that the DL GTP PDU was received by the NG-RAN; \- The 5QI and S-NSSAI associated to the GTP PDU. The PSA UPF counts the number (N) of GTP PDU monitoring response packets for each 5QI and each S-NSSAI respectively, and takes the following calculation for each 5QI and each S-NSSAI: $$\\frac{\\sum\_{i = 1}^{N}{{(T2}\_{i} - {T1}\_{i})}}{N}$$ | Each measurement is a real representing the average delay in microseconds. | GTP.DelayDlPsaUpfNgranMean.*5QI, where 5QI* identifies the 5QI; GTP.DelayDlPsaUpfNgranMean.*SNSSAI, where SNSSAI* identifies the S-NSSAI. |  | Performance measurements for UPF (5.4) >> One way packet delay between NG-RAN and PSA UPF (5.4.7) >> DL packet delay between NG-RAN and PSA UPF (5.4.7.2) >> Average DL GTP packet delay between PSA UPF and NG-RAN (5.4.7.2.1) | Performance measurements for UPF | One way packet delay between NG-RAN and PSA UPF | Average DL GTP packet delay between PSA UPF and NG-RAN | [5 empty] | Valid for packet switched traffic | 5GS ##### 5.4.7.2.2 Distribution of DL GTP packet delay between PSA UPF and NG-RAN
UPF | EP_N3 (contained by UPFFunction); EP\_N9 (contained by UPFFunction). | DL packet delay between NG-RAN and PSA UPF | Distribution of DL GTP packet delay between PSA UPF and NG-RAN | 5.4.7.2.2 | This measurement provides the distribution of DL GTP packet delay between PSA UPF and NG-RAN. This measurement is split into subcounters per 5QI and subcounters per S-NSSAI. This measurement is only applicable to the case the PSA UPF and NG-RAN are time synchronised. | DER (n=1) | The measurement is obtained by the following method: The UPF samples the GTP packets for QoS monitoring based on the policy provided by OAM or SMF. NOTE: The sampling rate may vary for different S-NSSAI and different 5QIs, and the specific sampling rate is up to implementation unless given by the QoS monitoring policy. For each GTP PDU monitoring response packet (packet i) for QoS monitoring, the PSA UPF records the following time stamps and information (see 23.501 \[4\] and 38.415 \[31\]): \- T1 received in the GTP-U header of the monitoring response packet in the “DL Sending Time Stamp Repeated” part of UL PDU Session Information (PDU Type 1) Format as defined in 38.415 \[31\] indicating the local time that the DL GTP PDU was sent by the PSA UPF; \- T2 received in the GTP-U header of the monitoring response packet in the “DL Received Time Stamp” part of UL PDU Session Information (PDU Type 1) Format as defined in 38.415 \[31\] indicating the local time that the DL GTP PDU was received by the NG-RAN; \- The 5QI and S-NSSAI associated to the GTP PDU. The PSA UPF 1) takes the following calculation for each GTP PDU monitoring response packets for each 5QI and each S-NSSAI respectively, and 2) increment the corresponding bin with the delay range where the result of 1) falls into by 1 for the subcounters per 5QI and subcounters per S-NSSAI. *T*2<sub>*i*</sub> − *T*1<sub>*i*</sub> | Each measurement is an integer representing the number of GTP PDUs measured with the delay within the range of the bin. | GTP.DelayDlPsaUpfNgranDist.*5QI*.*Bin,* Where *Bin* indicates a delay range which is vendor specific, and *5QI* identifies the 5QI; GTP.DelayDlPsaUpfNgranDist.*SNSSAI.bin,* Where *Bin* indicates a delay range which is vendor specific, and *SNSSAI* identifies the S-NSSAI. |  | Performance measurements for UPF (5.4) >> One way packet delay between NG-RAN and PSA UPF (5.4.7) >> DL packet delay between NG-RAN and PSA UPF (5.4.7.2) >> Distribution of DL GTP packet delay between PSA UPF and NG-RAN (5.4.7.2.2) | Performance measurements for UPF | One way packet delay between NG-RAN and PSA UPF | Distribution of DL GTP packet delay between PSA UPF and NG-RAN | [5 empty] | Valid for packet switched traffic | 5GS ### 5.4.8 Round-trip packet delay between PSA UPF and NG-RAN
UPF | EP_N3 (contained by UPFFunction); EP\_N9 (contained by UPFFunction). | Average round-trip packet delay between PSA UPF and NG-RAN | Average round-trip packet delay between PSA UPF and NG-RAN | 5.4.8.1 | This measurement provides the average round-trip GTP packet delay between PSA UPF and NG-RAN. This measurement is split into subcounters per 5QI and subcounters per S-NSSAI. This measurement is only applicable to the case the PSA UPF and NG-RAN are not time synchronised. | DER (n=1) | The measurement is obtained by the following method: The UPF samples the GTP packets for QoS monitoring based on the policy provided by OAM or SMF. NOTE: The sampling rate may vary for different S-NSSAI and different 5QIs, and the specific sampling rate is up to implementation unless given by the QoS monitoring policy. For each received GTP PDU monitoring response packet (packet i) encapsulated with QFI, TEID, and QMP indicator for QoS monitoring, the PSA UPF records the following time stamps and information (see 23.501 \[4\] and 38.415 \[31\]): \- T1 received in the GTP-U header of the monitoring response packet indicating the local time that the DL GTP PDU was sent by the PSA UPF; \- T2 received in the GTP-U header of the monitoring response packet indicating the local time that the DL GTP PDU was received by NG-RAN; \- T3 received in the GTP-U header of the monitoring response packet indicating the local time that the monitoring response packet was sent by the NG-RAN; \- T4 that the monitoring response packet was received by the PSA UPF; \- The 5QI and S-NSSAI associated to the DL GTP PDU. The PSA UPF counts the number (N) of received GTP PDU monitoring response packets for each 5QI and each S-NSSAI respectively, and takes the following calculation for each 5QI and each S-NSSAI: $$\\frac{\\sum\_{i = 1}^{N}{({(T4}\_{i} - {T1}\_{i}) - ({T3}\_{i} - {T2}\_{i}))}}{N}$$ | Each measurement is a real representing the average delay in microseconds. | GTP.RttDelayPsaUpfNgranMean.*5QI, where 5QI* identifies the 5QI; GTP.RttDelayPsaUpfNgranMean.*SNSSAI, where SNSSAI* identifies the S-NSSAI. |  | Performance measurements for UPF (5.4) >> Round-trip packet delay between PSA UPF and NG-RAN (5.4.8) >> Average round-trip packet delay between PSA UPF and NG-RAN (5.4.8.1) | Performance measurements for UPF | Round-trip packet delay between PSA UPF and NG-RAN | [6 empty] | Valid for packet switched traffic | 5GS #### 5.4.8.2 Distribution of round-trip packet delay between PSA UPF and NG-RAN
UPF | EP_N3 (contained by UPFFunction); EP\_N9 (contained by UPFFunction). | Distribution of round-trip packet delay between PSA UPF and NG-RAN | Distribution of round-trip packet delay between PSA UPF and NG-RAN | 5.4.8.2 | This measurement provides the distribution of round-trip GTP packet delay between PSA UPF and NG-RAN. This measurement is split into subcounters per 5QI and subcounters per S-NSSAI. This measurement is only applicable to the case the PSA UPF and NG-RAN are not time synchronised. | DER (n=1) | The measurement is obtained by the following method: The UPF samples the GTP packets for QoS monitoring based on the policy provided by OAM or SMF. NOTE: The sampling rate may vary for different S-NSSAI and different 5QIs, and the specific sampling rate is up to implementation unless given by the QoS monitoring policy. For each received GTP PDU monitoring response packet (packet i) for QoS monitoring, the PSA UPF records the following time stamps and information (see 23.501 \[4\] and 38.415 \[31\]): \- T1 received in the GTP-U header of the monitoring response packet indicating the local time that the DL GTP PDU was sent by the PSA UPF; \- T2 received in the GTP-U header of the monitoring response packet indicating the local time that the DL GTP PDU was received by NG-RAN; \- T3 received in the GTP-U header of the monitoring response packet indicating the local time that the monitoring response packet was sent by the NG-RAN; \- T4 that the monitoring response packet was received by the PSA UPF; \- The 5QI and S-NSSAI associated to the DL GTP PDU. The PSA UPF 1) takes the following calculation for each received GTP PDU monitoring response packet (packet i) for each 5QI and each S-NSSAI respectively, and 2) increment the corresponding bin with the delay range where the result of 1) falls into by 1 for the subcounters per 5QI and subcounters per S-NSSAI. (*T*4<sub>*i*</sub> − *T*1<sub>*i*</sub>) − (*T*3<sub>*i*</sub> − *T*2<sub>*i*</sub>) | Each measurement is an integer representing the number of DL GTP PDUs measured with the delay within the range of the bin. | GTP.RttDelayPsaUpfNgranDist.*5QI*.*Bin,* Where *Bin* indicates a delay range which is vendor specific, and *5QI* identifies the 5QI; GTP.RttDelayPsaUpfNgranDist.*SNSSAI.bin,* Where *Bin* indicates a delay range which is vendor specific, and *SNSSAI* identifies the S-NSSAI. |  | Performance measurements for UPF (5.4) >> Round-trip packet delay between PSA UPF and NG-RAN (5.4.8) >> Distribution of round-trip packet delay between PSA UPF and NG-RAN (5.4.8.2) | Performance measurements for UPF | Round-trip packet delay between PSA UPF and NG-RAN | [6 empty] | Valid for packet switched traffic | 5GS ### 5.4.9 One way packet delay between PSA UPF and UE
UPF | EP_N3 (contained by UPFFunction); EP\_N9 (contained by UPFFunction). | DL packet delay between PSA UPF and UE | Average DL packet delay between PSA UPF and UE | 5.4.9.1.1 | This measurement provides the average DL packet delay between PSA UPF and UE. This measurement is split into subcounters per S-NSSAI. This measurement is only applicable to the case the PSA UPF and NG-RAN are time synchronised. | DER (n=1) | The measurement is obtained by the following method: The UPF performs QoS monitoring per the request received from SMF during PDU Session Establishment or Modification procedure. > NOTE: The UPF may sample the GTP packets for QoS monitoring, the > specific sampling rate is up to implementation For each received GTP PDU monitoring response packet (packet i) for QoS monitoring, the PSA UPF records the following time stamps and information included in the GTP-U header (see 23.501 \[4\] and 38.415 \[31\]): > \- T1 indicating the local time the DL GTP PDU monitoring packet was > sent by the PSA UPF; > > \- T2 indicating the local time that the DL GTP PDU monitoring packet > was received by NG-RAN; > > \- The DL Delay Result from NG-RAN to UE indicating the downlink delay > measurement result which is the sum of the delay incurred in NG-RAN > (including the delay at gNB-CU-UP, on F1-U and on gNB-DU) and the > delay over Uu interface (see 38.415 \[31\],and the DL Delay Result is > denoted by DRdl in the present document); > > \- The S-NSSAI associated to the DL GTP PDU monitoring response > packet. The PSA UPF counts the number (N) of GTP PDU monitoring response packets for each S-NSSAI, and takes the following calculation for each S-NSSAI: $$\\frac{\\sum\_{i = 1}^{N}{({T2}\_{i} - {T1}\_{i} + \\text{DRdl}\_{i})}}{N}$$ | Each measurement is a real representing the average delay in 0.1ms | GTP.DelayDlPsaUpfUeMean.*SNSSAI,* where *SNSSAI* identifies the S-NSSAI. |  | Performance measurements for UPF (5.4) >> One way packet delay between PSA UPF and UE (5.4.9) >> DL packet delay between PSA UPF and UE (5.4.9.1) >> Average DL packet delay between PSA UPF and UE (5.4.9.1.1) | Performance measurements for UPF | One way packet delay between PSA UPF and UE | Average DL packet delay between PSA UPF and UE | [5 empty] | Valid for packet switched traffic | 5GS ##### 5.4.9.1.2 Distribution of DL packet delay between PSA UPF and UE
UPF | EP_N3 (contained by UPFFunction); EP\_N9 (contained by UPFFunction). | DL packet delay between PSA UPF and UE | Distribution of DL packet delay between PSA UPF and UE | 5.4.9.1.2 | This measurement provides the distribution of DL packet delay between PSA UPF and UE. This measurement is split into subcounters per S-NSSAI. This measurement is only applicable to the case the PSA UPF and NG-RAN are time synchronised. | DER (n=1) | The measurement is obtained by the following method: The UPF performs QoS monitoring per the request received from SMF during PDU Session Establishment or Modification procedure. > NOTE: The UPF may sample the GTP packets for QoS monitoring the > specific sampling rate is up to implementation. For each received DL GTP PDU monitoring response packet (packet i) for QoS monitoring, the PSA UPF records the following time stamps and information included in the GTP-U header (see 23.501 \[4\] and 38.415 \[31\]): > \- T1 indicating the local time the DL GTP PDU monitoring packet was > sent by the PSA UPF; > > \- T2 indicating the local time that the DL GTP PDU monitoring packet > was received by NG-RAN; > > \- The DL Delay Result from NG-RAN to UE indicating the downlink delay > measurement result which is the sum of the delay incurred in NG-RAN > (including the delay at gNB-CU-UP, on F1-U and on gNB-DU) and the > delay over Uu interface (see 38.415 \[31\],and the DL Delay Result is > denoted by DRdl in the present document); > > \- The S-NSSAI associated to the DL GTP PDU monitoring response > packet. The PSA UPF 1) takes the following calculation for each GTP PDU monitoring response packet for each S-NSSAI, and 2) increment the corresponding bin with the delay range where the result of 1) falls into by 1 for the subcounter per S-NSSAI. *T*2<sub>*i*</sub> − *T*1<sub>*i*</sub>+ DRdl<sub>*i*</sub> | Each measurement is an integer representing the number of GTP PDUs measured with the delay within the range of the bin. | GTP.DelayDlPsaUpfUeDist.*SNSSAI.bin,* where *Bin* indicates a delay range which is vendor specific, and *SNSSAI* identifies the S-NSSAI. |  | Performance measurements for UPF (5.4) >> One way packet delay between PSA UPF and UE (5.4.9) >> DL packet delay between PSA UPF and UE (5.4.9.1) >> Distribution of DL packet delay between PSA UPF and UE (5.4.9.1.2) | Performance measurements for UPF | One way packet delay between PSA UPF and UE | Distribution of DL packet delay between PSA UPF and UE | [5 empty] | Valid for packet switched traffic | 5GS #### 5.4.9.2 UL packet delay between PSA UPF and UE
UPF | EP_N3 (contained by UPFFunction); EP\_N9 (contained by UPFFunction). | UL packet delay between PSA UPF and UE | Average UL packet delay between PSA UPF and UE (excluding D1) | 5.4.9.2.1 | This measurement provides the average UL packet delay between PSA UPF and UE, excluding the D1 UL PDCP delay occurred in the UE. This measurement is split into subcounters per S-NSSAI. This measurement is only applicable to the case the PSA UPF and NG-RAN are time synchronised. | DER (n=1) | The measurement is obtained by the following method: The UPF performs QoS monitoring per the request received from SMF during PDU Session Establishment or Modification procedure. > NOTE: The UPF may sample the GTP packets for QoS monitoring, the > specific sampling rate is up to implementation. For each received GTP PDU monitoring response packet (packet i) for QoS monitoring, the PSA UPF records the following time stamps and information (see TS 23.501 \[4\] and TS 38.415 \[31\]): \- T3 received in the GTP-U header of the monitoring response packet indicating the local time that the monitoring response packet was sent by the NG-RAN; \- T4 that the monitoring response packet was received by the PSA UPF; \- The UL Delay Result from UE to NG-RAN indicating the uplink delay measurement result which is the sum of the delay incurred in NG-RAN (including the delay at gNB-CU-UP, on F1-U and on gNB-DU) and the delay over Uu interface (excluding the D1 UL PDCP delay occurred in the UE) (see TS 38.415 \[31\] . The UL Delay Result is denoted by DRul in the present document); \- The S-NSSAI associated to the GTP PDU monitoring response packet. The PSA UPF counts the number (N) of GTP PDU monitoring response packets for each S-NSSAI, and takes the following calculation for each S-NSSAI: $$\\frac{\\sum\_{i = 1}^{N}{({T4}\_{i} - {T3}\_{i} + \\text{DRul}\_{i})}}{N}$$ | Each measurement is a real representing the average delay in 0.1ms | GTP.DelayUlPsaUpfUeMean.*SNSSAI,* where *SNSSAI* identifies the S-NSSAI; |  | Performance measurements for UPF (5.4) >> One way packet delay between PSA UPF and UE (5.4.9) >> UL packet delay between PSA UPF and UE (5.4.9.2) >> Average UL packet delay between PSA UPF and UE (excluding D1) (5.4.9.2.1) | Performance measurements for UPF | One way packet delay between PSA UPF and UE | Average UL packet delay between PSA UPF and UE (excluding D1) | [5 empty] | Valid for packet switched traffic | 5GS ##### 5.4.9.2.2 Distribution of UL packet delay between PSA UPF and UE (excluding D1)
UPF | EP_N3 (contained by UPFFunction); EP\_N9 (contained by UPFFunction). | UL packet delay between PSA UPF and UE | Distribution of UL packet delay between PSA UPF and UE (excluding D1) | 5.4.9.2.2 | This measurement provides the distribution of UL packet delay between PSA UPF and UE, excluding the D1 UL PDCP delay occurred in the UE. This measurement is split into subcounters per S-NSSAI. This measurement is only applicable to the case the PSA UPF and NG-RAN are time synchronised. | DER (n=1) | The measurement is obtained by the following method: The UPF performs QoS monitoring per the request received from SMF during PDU Session Establishment or Modification procedure. > NOTE: The UPF may sample the GTP packets for QoS monitoring, the > specific sampling rate is up to implementation. For each received GTP PDU monitoring response packet (packet i) for QoS monitoring, the PSA UPF records the following time stamps and information (see TS 23.501 \[4\] and TS 38.415 \[31\]): \- T3 received in the GTP-U header of the monitoring response packet indicating the local time that the monitoring response packet was sent by the NG-RAN; \- T4 that the monitoring response packet was received by the PSA UPF; \- The UL Delay Result from UE to NG-RAN indicating the uplink delay measurement result which is the sum of the delay incurred in NG-RAN (including the delay at gNB-CU-UP, on F1-U and on gNB-DU) and the delay over Uu interface (excluding the D1 UL PDCP delay occurred in the UE) (see TS 38.415 \[31\] . The UL Delay Result is denoted by DRul in the present document); \- The S-NSSAI associated to the GTP PDU monitoring response packet. The PSA UPF 1) takes the following calculation for each GTP PDU monitoring response packet (packet i) for each S-NSSAI, and 2) increment the corresponding bin with the delay range where the result of 1) falls into by 1 for the subcounter per S-NSSAI. *T*4<sub>*i*</sub> − *T*3<sub>*i*</sub>+ DRul<sub>*i*</sub> | Each measurement is an integer representing the number of GTP PDUs measured with the delay within the range of the bin. | GTP.DelayUlPsaUpfUeDist.*SNSSAI.bin,* where *Bin* indicates a delay range which is vendor specific, and *SNSSAI* identifies the S-NSSAI. |  | Performance measurements for UPF (5.4) >> One way packet delay between PSA UPF and UE (5.4.9) >> UL packet delay between PSA UPF and UE (5.4.9.2) >> Distribution of UL packet delay between PSA UPF and UE (excluding D1) (5.4.9.2.2) | Performance measurements for UPF | One way packet delay between PSA UPF and UE | Distribution of UL packet delay between PSA UPF and UE (excluding D1) | [5 empty] | Valid for packet switched traffic | 5GS ##### 5.4.9.2.3 Average UL packet delay between PSA UPF and UE (including D1)
UPF | EP_N3 (contained by UPFFunction); EP\_N9 (contained by UPFFunction). | UL packet delay between PSA UPF and UE | Average UL packet delay between PSA UPF and UE (including D1) | 5.4.9.2.3 | This measurement provides the average UL packet delay between PSA UPF and UE, including the D1 UL PDCP delay occurred in the UE. This measurement is split into subcounters per S-NSSAI. This measurement is only applicable to the case the PSA UPF and NG-RAN are time synchronised. | DER (n=1) | The measurement is obtained by the following method: The UPF performs QoS monitoring per the request received from SMF during PDU Session Establishment or Modification procedure. NOTE: The UPF may sample the GTP packets for QoS monitoring, the specific sampling rate is up to implementation. For each received GTP PDU monitoring response packet (packet i) for QoS monitoring, the PSA UPF records the following time stamps and information (see TS 23.501 \[4\] and TS 38.415 \[31\]): \- T3 received in the GTP-U header of the monitoring response packet indicating the local time that the monitoring response packet was sent by the NG-RAN; \- T4 that the monitoring response packet was received by the PSA UPF; \- The UL Delay Result from UE to NG-RAN indicating the uplink delay measurement result which is the sum of the delay incurred in NG-RAN (including the delay at gNB-CU-UP, on F1-U and on gNB-DU) and the delay over Uu interface, and the D1 UL PDCP delay occurred in the UE (see TS 38.415 \[31\]. The UL Delay Result is denoted by DRul in the present document; \- The S-NSSAI associated to the GTP PDU monitoring response packet. The PSA UPF counts the number (N) of GTP PDU monitoring response packets for each S-NSSAI, and takes the following calculation for each S-NSSAI: $$\\frac{\\sum\_{i = 1}^{N}{({T4}\_{i} - {T3}\_{i} + \\text{DRul}\_{i})}}{N}$$ | Each measurement is a real representing the average delay in 0.1ms | GTP.DelayUlPsaUpfUeIncD1Mean.*SNSSAI,* where *SNSSAI* identifies the S-NSSAI; |  | Performance measurements for UPF (5.4) >> One way packet delay between PSA UPF and UE (5.4.9) >> UL packet delay between PSA UPF and UE (5.4.9.2) >> Average UL packet delay between PSA UPF and UE (including D1) (5.4.9.2.3) | Performance measurements for UPF | One way packet delay between PSA UPF and UE | Average UL packet delay between PSA UPF and UE (including D1) | [5 empty] | Valid for packet switched traffic | 5GS ##### 5.4.9.2.4 Distribution of UL packet delay between PSA UPF and UE (including D1)
UPF | EP_N3 (contained by UPFFunction); EP\_N9 (contained by UPFFunction). | UL packet delay between PSA UPF and UE | Distribution of UL packet delay between PSA UPF and UE (including D1) | 5.4.9.2.4 | This measurement provides the distribution of UL packet delay between PSA UPF and UE, including the D1 UL PDCP delay occurred in the UE. This measurement is split into subcounters per S-NSSAI. This measurement is only applicable to the case the PSA UPF and NG-RAN are time synchronised. | DER (n=1) | The measurement is obtained by the following method: The UPF performs QoS monitoring per the request received from SMF during PDU Session Establishment or Modification procedure. > NOTE: The UPF may sample the GTP packets for QoS monitoring, the > specific sampling rate is up to implementation. For each received GTP PDU monitoring response packet (packet i) for QoS monitoring, the PSA UPF records the following time stamps and information (see TS 23.501 \[4\] and TS 38.415 \[31\]): \- T3 received in the GTP-U header of the monitoring response packet indicating the local time that the monitoring response packet was sent by the NG-RAN; \- T4 that the monitoring response packet was received by the PSA UPF; \- The UL Delay Result from UE to NG-RAN indicating the uplink delay measurement result which is the sum of the delay incurred in NG-RAN (including the delay at gNB-CU-UP, on F1-U and on gNB-DU) and the delay over Uu interface, and the D1 UL PDCP delay occurred in the UE (see TS 38.415 \[31\]. The UL Delay Result is denoted by DRul in the present document; \- The S-NSSAI associated to the GTP PDU monitoring response packet. The PSA UPF 1) takes the following calculation for each GTP PDU monitoring response packet (packet i) for each S-NSSAI, and 2) increments the corresponding bin with the delay range where the result of 1) falls into by 1 for the subcounter per S-NSSAI. *T*4<sub>*i*</sub> − *T*3<sub>*i*</sub>+ DRul<sub>*i*</sub> | Each measurement is an integer representing the number of GTP PDUs measured with the delay within the range of the bin. | GTP.DelayUlPsaUpfUeIncD1Dist.*SNSSAI.bin,* where *Bin* indicates a delay range which is vendor specific, and *SNSSAI* identifies the S-NSSAI. |  | Performance measurements for UPF (5.4) >> One way packet delay between PSA UPF and UE (5.4.9) >> UL packet delay between PSA UPF and UE (5.4.9.2) >> Distribution of UL packet delay between PSA UPF and UE (including D1) (5.4.9.2.4) | Performance measurements for UPF | One way packet delay between PSA UPF and UE | Distribution of UL packet delay between PSA UPF and UE (including D1) | [5 empty] | Valid for packet switched traffic | 5GS ### 5.4.10 QoS flow related measurements
UPF | UPFFunction | Mean number of QoS flows | Mean number of QoS flows | 5.4.10.1 | This measurement provides the mean number of QoS flows of UPF | SI | This measurement is obtained by sampling at a pre-defined interval, the number of QoS flows and then taking the arithmetic mean.The measurement is optionally split into subcounters per S-NSSAI, per DNN and per 5G VN internal Group ID. | A single integer value | UPF.MeanQosFlows UPF.MeanQosFlows.*SNSSAI , *where *SNSSAI* identifies the S-NSSAI. UPF.MeanQosFlows.*Dnn , *where *Dnn* identifies the Data Network Name. UPF.MeanQosFlows.*InternalGroupID, *where *InternalGroupID* identifies the 5G VN group communication, as specified in TS 23.501 \[4\]. |  | Performance measurements for UPF (5.4) >> QoS flow related measurements (5.4.10) >> Mean number of QoS flows (5.4.10.1) | Performance measurements for UPF | QoS flow related measurements | [6 empty] | Valid for packet switching | 5GS #### 5.4.10.2 Maximum number of QoS flows
UPF | UPFFunction | Maximum number of QoS flows | Maximum number of QoS flows | 5.4.10.2 | This measurement provides the max number of QoS flows of UPF | SI | This measurement is obtained by sampling at a pre-defined interval, the number of QoS flowsthen selecting the maximum value. The measurement is optionally split into subcounters per S-NSSAI, per DNN and per 5G VN internal Group ID. | A single integer value | UPF.MaxQosFlows UPF.MaxQosFlows.*SNSSAI , *where *SNSSAI* identifies the S-NSSAI. UPF.MaxQosFlows.*Dnn , *where *Dnn* identifies the Data Network Name. UPF.MaxQosFlows.*InternalGroupID, *where *InternalGroupID* identifies the 5G VN group communication, as specified in TS 23.501 \[4\]. |  | Performance measurements for UPF (5.4) >> QoS flow related measurements (5.4.10) >> Maximum number of QoS flows (5.4.10.2) | Performance measurements for UPF | QoS flow related measurements | [6 empty] | Valid for packet switching | 5GS ### 5.4.11 N19 interface related measurements
UPF | EP_N19 | Round-trip GTP Data Packet Delay on N19 interface | Average round-trip N19 delay on PSA UPF | 5.4.11.1.1 | This measurement provides the average round-trip delay on a N19 interface on PSA UPF. This measurement is split into subcounters per DSCP (Differentiated Services Code Point). | DER (n=1) | This measurement is obtained as: the sum (the time when receiving a GTP echo reply message from the source PSA UPF at the target PSA UPF's ingress GTP termination, minus time when sending the associated echo request message to the source PSA UPF at the target PSA UPF's GTP egress termination) divided by total number of GTP echo reply message received at the target PSA UPF's ingress GTP termination. This measurement is calculated for each DSCP. | Each measurement is a real representing the average delay in microseconds. | The measurement name has the form GTP.RttDelayN19PsaUpfMean.*DSCP* Where *DSCP* identifies the DSCP. |  | Performance measurements for UPF (5.4) >> N19 interface related measurements (5.4.11) >> Round-trip GTP Data Packet Delay on N19 interface (5.4.11.1) >> Average round-trip N19 delay on PSA UPF (5.4.11.1.1) | Performance measurements for UPF | N19 interface related measurements | Average round-trip N19 delay on PSA UPF | [5 empty] | Valid for packet switched traffic | 5GS ##### 5.4.11.1.2 Distribution of round-trip N19 delay on PSA UPF
UPF | EP_N19 | Round-trip GTP Data Packet Delay on N19 interface | Distribution of round-trip N19 delay on PSA UPF | 5.4.11.1.2 | This measurement provides the distribution of delay on a N19 interface on PSA UPF. This measurement is split into subcounters per DSCP (Differentiated Services Code Point). | DER (n=1) | This measurement is obtained by 1) calculating the RTT N19 delay by: the time when receiving a GTP echo reply message from the source PSA UPF at the target PSA UPF's ingress GTP termination, minus time when sending the associated echo request message to the source PSA UPF at the target PSA UPF's GTP egress termination; and 2) incrementing the corresponding bin with the delay range where the result of 1) falls into by 1 for the subcounters per DSCP. | Each measurement is an integer representing the number of GTP echo messages measured with the delay within the range of the bin. | The measurement name has the form GTP.RttDelayN19PsaUpfDist.*Bin*.*DSCP* Where *Bin* indicates a delay range which is vendor specific, and *DSCP* identifies the DSCP. |  | Performance measurements for UPF (5.4) >> N19 interface related measurements (5.4.11) >> Round-trip GTP Data Packet Delay on N19 interface (5.4.11.1) >> Distribution of round-trip N19 delay on PSA UPF (5.4.11.1.2) | Performance measurements for UPF | N19 interface related measurements | Distribution of round-trip N19 delay on PSA UPF | [5 empty] | Valid for packet switched traffic | 5GS #### 5.4.11.2 GTP Data Packets and volume on N19 interface
UPF | EP_N19 | GTP Data Packets and volume on N19 interface | Number of incoming GTP data packets on the N19 interface for PSA UPF | 5.4.11.2.1 | This measurement provides the number of GTP data PDUs received on the N19 interface by the PSA UPF. This measurement is optionally split into subcounters per S-NSSAI and per 5G VN group. | CC | Reception by the target PSA UPF of a GTP-U data PDU on the N19 interface from the source PSA UPF, see TS 23.501 \[4\]. | Each measurement is an integer value | GTP.InDataPktN19PsaUpf, and optionally GTP.InDataPktN19PsaUpf.*SNSSAI,* where *SNSSAI* identifies the S-NSSAI. GTP.InDataPktN19PsaUpf.*5GVNgroup,* where *5GVNgroup* identifies the 5G VN group. |  | Performance measurements for UPF (5.4) >> N19 interface related measurements (5.4.11) >> GTP Data Packets and volume on N19 interface (5.4.11.2) >> Number of incoming GTP data packets on the N19 interface for PSA UPF (5.4.11.2.1) | Performance measurements for UPF | N19 interface related measurements | Number of incoming GTP data packets on the N19 interface for PSA UPF | [5 empty] | Valid for packet switching | 5GS ##### 5.4.11.2.2 Number of outgoing GTP data packets on the N19 interface for PSA UPF
UPF | EP_N19 | GTP Data Packets and volume on N19 interface | Number of outgoing GTP data packets on the N19 interface for PSA UPF | 5.4.11.2.2 | This measurement provides the number of GTP data PDUs sent on the N19 interface by the PSA UPF. This measurement is optionally split into subcounters per S-NSSAI and per 5G VN group. | CC | Transmission by the target PSA UPF of a GTP-U data PDU on the N19 interface to the source PSA UPF, see TS 23.501 \[4\]. | Each measurement is an integer value | GTP.OutDataPktN19PsaUpf, and optionally GTP.OutDataPktN19PsaUpf.*SNSSAI,* where *SNSSAI* identifies the S-NSSAI GTP.OutDataPktN19PsaUpf.*5GVNgroup,* where *5GVNgroup* identifies the 5G VN group. |  | Performance measurements for UPF (5.4) >> N19 interface related measurements (5.4.11) >> GTP Data Packets and volume on N19 interface (5.4.11.2) >> Number of outgoing GTP data packets on the N19 interface for PSA UPF (5.4.11.2.2) | Performance measurements for UPF | N19 interface related measurements | Number of outgoing GTP data packets on the N19 interface for PSA UPF | [5 empty] | Valid for packet switching | 5GS ##### 5.4.11.2.3 Number of octets of incoming GTP data packets on the N19 interface for PSA UPF
UPF | EP_N19 | GTP Data Packets and volume on N19 interface | Number of octets of incoming GTP data packets on the N19 interface for PSA UPF | 5.4.11.2.3 | This measurement provides the number of octets of GTP data PDUs received on the N19 interface by the PSA UPF. This measurement is optionally split into subcounters per S-NSSAI and per 5G VN group. | CC | Reception by the target PSA UPF of a GTP-U data PDU on the N19 interface from the source PSA UPF, see TS 23.501 \[4\]. | Each measurement is an integer value | GTP.InDataOctN19PsaUpf, and optionally GTP.InDataOctN19PsaUpf.*SNSSAI,* where *SNSSAI* identifies the S-NSSAI. GTP.InDataOctN19PsaUpf.*5GVNgroup,* where *5GVNgroup* identifies the 5G VN group. |  | Performance measurements for UPF (5.4) >> N19 interface related measurements (5.4.11) >> GTP Data Packets and volume on N19 interface (5.4.11.2) >> Number of octets of incoming GTP data packets on the N19 interface for PSA UPF (5.4.11.2.3) | Performance measurements for UPF | N19 interface related measurements | Number of octets of incoming GTP data packets on the N19 interface for PSA UPF | [5 empty] | Valid for packet switching | 5GS ##### 5.4.11.2.4 Number of octets of outgoing GTP data packets on the N19 interface for PSA UPF
UPF | EP_N19 | GTP Data Packets and volume on N19 interface | Number of octets of outgoing GTP data packets on the N19 interface for PSA UPF | 5.4.11.2.4 | This measurement provides the number of octets of outgoing GTP data PDUs sent on the N19 interface by the PSA UPF. This measurement is optionally split into subcounters per S-NSSAI and per 5G VN group. | CC | Transmission by the target PSA UPF of a GTP-U data PDU on the N19 interface to the source PSA UPF, see TS 23.501 \[4\]. | Each measurement is an integer value | GTP.OutDataOctN19PsaUpf and optionally GTP.OutDataOctN19PsaUpf.*SNSSAI,* where *SNSSAI* identifies the S-NSSAI. GTP.OutDataOctN19PsaUpf.*5GVNgroup,* where *5GVNgroup* identifies the 5G VN group. |  | Performance measurements for UPF (5.4) >> N19 interface related measurements (5.4.11) >> GTP Data Packets and volume on N19 interface (5.4.11.2) >> Number of octets of outgoing GTP data packets on the N19 interface for PSA UPF (5.4.11.2.4) | Performance measurements for UPF | N19 interface related measurements | Number of octets of outgoing GTP data packets on the N19 interface for PSA UPF | [5 empty] | Valid for packet switching | 5GS 5.5 Performance measurements for PCF
PCF | PCFFunction | Number of AM policy association requests | Number of AM policy association requests | 5.5.1.1 | This measurement provides the number of AM policy association requests received by the visiting PCF ((V-)PCF). | CC | On receipt by the PCF from the AMF of Npcf_AMPolicyControl_Create (see TS 23.502 \[7\]). Each AM policy association request is added to the relevant subcounter per S-NSSAI. | Each subcounter is an integer value | PA.PolicyAMAssoReq.*SNSSAI* Where *SNSSAI* identifies the S-NSSAI; | One usage of this performance measurements is for performance assurance. #### 5.5.1.2 Number of successful AM policy associations | Performance measurements for PCF (5.5) >> AM policy association related measurements (5.5.1) >> Number of AM policy association requests (5.5.1.1) | Performance measurements for PCF | AM policy association related measurements | [6 empty] | Valid for packet switched traffic | 5GS
PCF | PCFFunction | Number of successful AM policy associations | Number of successful AM policy associations | 5.5.1.2 | This measurement provides the number of successful AM policy associations at the visiting PCF ((V-)PCF). | CC | On transmission by the PCF to the AMF of Npcf\_AMPolicyControl\_Create response (see TS 23.502 \[7\]). Each successful AM policy association is added to the relevant subcounter per S-NSSAI. | Each subcounter is an integer value | PA.PolicyAMAssoSucc.*SNSSAI* Where *SNSSAI* identifies the S-NSSAI; | One usage of this performance measurements is for performance assurance. #### 5.5.1.3 Number of AM policy association update requests | Performance measurements for PCF (5.5) >> AM policy association related measurements (5.5.1) >> Number of successful AM policy associations (5.5.1.2) | Performance measurements for PCF | AM policy association related measurements | [6 empty] | Valid for packet switched traffic | 5GS
PCF | PCFFunction | Number of AM policy association update requests | Number of AM policy association update requests | 5.5.1.3 | This measurement provides the number of AM policy association update requests PCF received from AMF. | CC | PCF receives the update (post) operation sent by AMF for the "policies / {polassoid} / update" resource URL. | A single integer value | PCF.PolicyAmAssocUpdateReq |  | Performance measurements for PCF (5.5) >> AM policy association related measurements (5.5.1) >> Number of AM policy association update requests (5.5.1.3) | Performance measurements for PCF | AM policy association related measurements | [6 empty] | Valid for packet switching | 5GS #### 5.5.1.4 Number of successful AM policy association updates
PCF | PCFFunction | Number of successful AM policy association updates | Number of successful AM policy association updates | 5.5.1.4 | This measurement provides the number of successful update of AM policy association on PCF. | CC | PCF returns "200 OK" response message | A single integer value | PCF.PolicyAmAssocUpdateSucc |  | Performance measurements for PCF (5.5) >> AM policy association related measurements (5.5.1) >> Number of successful AM policy association updates (5.5.1.4) | Performance measurements for PCF | AM policy association related measurements | [6 empty] | Valid for packet switching | 5GS #### 5.5.1.5 Number of AM policy association update notify requests
PCF | PCFFunction | Number of AM policy association update notify requests | Number of AM policy association update notify requests | 5.5.1.5 | This measurement provides the number of SM policy association update notify requests PCF sends to SMF. | CC | PCF sends update (post) operation to AMF for "{notification URI} / update" or "{notification URI} / terminate" resource URL (see clause 4.2 in TS 29.507\[39\]). Each association update request is added to the relevant subcounter per S-NSSAI. | A single integer value | PCF.PolicyAmAssocNotifReq.*SNSSAI* Where *SNSSAI* identifies the S-NSSAI |  | Performance measurements for PCF (5.5) >> AM policy association related measurements (5.5.1) >> Number of AM policy association update notify requests (5.5.1.5) | Performance measurements for PCF | AM policy association related measurements | [6 empty] | Valid for packet switching | 5GS #### 5.5.1.6 Number of successful AM policy association update notifies
PCF | PCFFunction | Number of successful AM policy association update notifies | Number of successful AM policy association update notifies | 5.5.1.6 | This measurement provides the number of successful update notifies of AM policy association on PCF. | CC | PCF receives "204 No Content" response message sent by AMF (see clause 4.2 in TS 29.507\[39\]). Each successful association is added to the relevant subcounter per S-NSSAI. | A single integer value | PCF.PolicyAmAssocNotifSucc.*SNSSAI* Where *SNSSAI* identifies the S-NSSAI |  | Performance measurements for PCF (5.5) >> AM policy association related measurements (5.5.1) >> Number of successful AM policy association update notifies (5.5.1.6) | Performance measurements for PCF | AM policy association related measurements | [6 empty] | Valid for packet switching | 5GS ### 5.5.2 SM policy association related measurements
PCF | PCFFunction | Number of SM policy association requests | Number of SM policy association requests | 5.5.2.1 | This measurement provides the number of SM policy association requests received by the PCF. | CC | On receipt by the PCF from the SMF of Npcf_SMPolicyControl_Create (see TS 23.502 \[7\]). Each SM policy association request is added to the relevant subcounter per S-NSSAI. | Each subcounter is an integer value | PA.PolicySMAssoReq.*SNSSAI* Where *SNSSAI* identifies the S-NSSAI; | One usage of this performance measurements is for performance assurance. #### 5.5.2.2 Number of successful SM policy associations | Performance measurements for PCF (5.5) >> SM policy association related measurements (5.5.2) >> Number of SM policy association requests (5.5.2.1) | Performance measurements for PCF | SM policy association related measurements | [6 empty] | Valid for packet switched traffic | 5GS
PCF | PCFFunction | Number of successful SM policy associations | Number of successful SM policy associations | 5.5.2.2 | This measurement provides the number of successful SM policy associations at the PCF. | CC | On transmission by the PCF to the SMF of Npcf\_SMPolicyControl\_Create response (see TS 23.502 \[7\]). Each successful SM policy association is added to the relevant subcounter per S-NSSAI. | Each subcounter is an integer value | PA.PolicySMAssoSucc.*SNSSAI* Where *SNSSAI* identifies the S-NSSAI; | One usage of this performance measurements is for performance assurance. #### 5.5.2.3 Number of SM policy association update requests | Performance measurements for PCF (5.5) >> SM policy association related measurements (5.5.2) >> Number of successful SM policy associations (5.5.2.2) | Performance measurements for PCF | SM policy association related measurements | [6 empty] | Valid for packet switched traffic | 5GS
PCF | PCFFunction | Number of SM policy association update requests | Number of SM policy association update requests | 5.5.2.3 | This measurement provides the number of SM policy association update requests PCF received from SMF. | CC | PCF receives the update (post) operation sent by SMF for the " sm-policies/{smPolicyId}/update " resource URL (see clause 4.2 in TS 29.512\[40\]). Each association update request is added to the relevant subcounter per S-NSSAI. | A single integer value | PCF.PolicySmAssocUpdateReq.*SNSSAI* Where *SNSSAI* identifies the S-NSSAI |  | Performance measurements for PCF (5.5) >> SM policy association related measurements (5.5.2) >> Number of SM policy association update requests (5.5.2.3) | Performance measurements for PCF | SM policy association related measurements | [6 empty] | Valid for packet switching | 5GS #### 5.5.2.4 Number of successful SM policy association updates
PCF | PCFFunction | Number of successful SM policy association updates | Number of successful SM policy association updates | 5.5.2.4 | This measurement provides the number of successful update of SM policy association on PCF. | CC | PCF returns "200 OK" response message (see clause 4.2 in TS 29.512\[40\]). Each successful association is added to the relevant subcounter per S-NSSAI. | A single integer value | PCF.PolicySmAssocUpdateSucc.*SNSSAI* Where *SNSSAI* identifies the S-NSSAI |  | Performance measurements for PCF (5.5) >> SM policy association related measurements (5.5.2) >> Number of successful SM policy association updates (5.5.2.4) | Performance measurements for PCF | SM policy association related measurements | [6 empty] | Valid for packet switching | 5GS #### 5.5.2.5 Number of SM policy association update notify requests
PCF | PCFFunction | Number of SM policy association update notify requests | Number of SM policy association update notify requests | 5.5.2.5 | This measurement provides the number of SM policy association update notify requests PCF sends to SMF. | CC | PCF sends update (post) operation to SMF for the " {NotificationUri}/update " resource URL (see clause 4.2 in TS 29.512\[40\]). Each association update request is added to the relevant subcounter per S-NSSAI. | A single integer value | PCF.PolicySmAssocNotifReq.*SNSSAI* Where *SNSSAI* identifies the S-NSSAI |  | Performance measurements for PCF (5.5) >> SM policy association related measurements (5.5.2) >> Number of SM policy association update notify requests (5.5.2.5) | Performance measurements for PCF | SM policy association related measurements | [6 empty] | Valid for packet switching | 5GS #### 5.5.2.6 Number of successful SM policy association update notifies
PCF | PCFFunction | Number of successful SM policy association update notifies | Number of successful SM policy association update notifies | 5.5.2.6 | This measurement provides the number of successful update notifies of SM policy association on PCF. | CC | PCF receives "200 OK" or "204 No Content" response message sent by SMF (see clause 4.2 in TS 29.512\[40\]). Each successful association is added to the relevant subcounter per S-NSSAI. | A single integer value | PCF.PolicySmAssocNotifSucc.*SNSSAI* Where *SNSSAI* identifies the S-NSSAI |  | Performance measurements for PCF (5.5) >> SM policy association related measurements (5.5.2) >> Number of successful SM policy association update notifies (5.5.2.6) | Performance measurements for PCF | SM policy association related measurements | [6 empty] | Valid for packet switching | 5GS ### 5.5.3 UE policy association related measurements
PCF | PCFFunction | Number of UE policy association requests | Number of UE policy association requests | 5.5.3.1 | This measurement provides the number of UE policy association requests received by the PCF. | CC | On receipt by the PCF from the AMF of Npcf_UEPolicyControl Create Request (see TS 23.502 \[7\]). | A single integer value | PA.PolicyUeAssoReq |  | Performance measurements for PCF (5.5) >> UE policy association related measurements (5.5.3) >> Number of UE policy association requests (5.5.3.1) | Performance measurements for PCF | UE policy association related measurements | [6 empty] | Valid for packet switched traffic | 5GS #### 5.5.3.2 Number of successful UE policy associations
PCF | PCFFunction | Number of successful UE policy associations | Number of successful UE policy associations | 5.5.3.2 | This measurement provides the number of successful UE policy associations at the PCF. | CC | On transmission by the PCF to the AMF of Npcf_UEPolicyControl Create Response (see TS 23.502 \[7\]) indicating a successful UE policy association. | A single integer value | PA.PolicyUeAssoSucc |  | Performance measurements for PCF (5.5) >> UE policy association related measurements (5.5.3) >> Number of successful UE policy associations (5.5.3.2) | Performance measurements for PCF | UE policy association related measurements | [6 empty] | Valid for packet switched traffic | 5GS ### 5.5.4 Background data transfer policy control related measurements
PCF | PCFFunction | Background data transfer policy creation | Number of background data transfer policy creation requests | 5.5.4.1.1 | This measurement provides the number of background data transfer policy creation requests received by the PCF. | CC | Receipt of an Npcf_BDTPolicyControl_Create request by the PCF from an NEF (see TS 23.502 \[7\]). | An integer value | BDTP.CreateReq |  | Performance measurements for PCF (5.5) >> Background data transfer policy control related measurements (5.5.4) >> Background data transfer policy creation (5.5.4.1) >> Number of background data transfer policy creation requests (5.5.4.1.1) | Performance measurements for PCF | Background data transfer policy control related measurements | Number of background data transfer policy creation requests | [5 empty] | Valid for packet switched traffic | 5GS ##### 5.5.4.1.2 Number of successful background data transfer policy creations
PCF | PCFFunction | Background data transfer policy creation | Number of successful background data transfer policy creations | 5.5.4.1.2 | This measurement provides the number of successful background data transfer policy creations at the PCF. | CC | Transmission of an Npcf_BDTPolicyControl_Create response by the PCF to an NEF indicating a successful background data transfer policy creation (see TS 29.554 \[a\]). | An integer value | BDTP.CreateSucc |  | Performance measurements for PCF (5.5) >> Background data transfer policy control related measurements (5.5.4) >> Background data transfer policy creation (5.5.4.1) >> Number of successful background data transfer policy creations (5.5.4.1.2) | Performance measurements for PCF | Background data transfer policy control related measurements | Number of successful background data transfer policy creations | [5 empty] | Valid for packet switched traffic | 5GS ##### 5.5.4.1.3 Number of failed background data transfer policy creations
PCF | PCFFunction | Background data transfer policy creation | Number of failed background data transfer policy creations | 5.5.4.1.3 | This measurement provides the number of failed background data transfer policy creations at the PCF. | CC | Transmission of an Npcf_BDTPolicyControl_Create response by the PCF to an NEF indicating a failed background data transfer policy creation (see TS 29.554 \[a\]), each message increments the relevant subcounter per failure cause by 1. | Each subcounter is an integer value | BDTP.CreateFail.*cause* Where *cause* indicates the failure cause of background data transfer policy creation. |  | Performance measurements for PCF (5.5) >> Background data transfer policy control related measurements (5.5.4) >> Background data transfer policy creation (5.5.4.1) >> Number of failed background data transfer policy creations (5.5.4.1.3) | Performance measurements for PCF | Background data transfer policy control related measurements | Number of failed background data transfer policy creations | [5 empty] | Valid for packet switched traffic | 5GS ### 5.5.5 AM policy authorization related measurements
PCF | PCFFunction | Creation of AM policy authorization | Number of AM policy authorization creation requests | 5.5.5.1.1 | This measurement provides the number of AM policy authorization creation requests received by the PCF. | CC | Receipt of an Npcf_AMPolicyAuthorization_Create request by the PCF from an NF consumer (e.g., AF) (see 3GPP TS 23.502 \[7\]). | An integer value | PAU.AmCreateReq |  | Performance measurements for PCF (5.5) >> AM policy authorization related measurements (5.5.5) >> Creation of AM policy authorization (5.5.5.1) >> Number of AM policy authorization creation requests (5.5.5.1.1) | Performance measurements for PCF | AM policy authorization related measurements | Number of AM policy authorization creation requests | [5 empty] | Valid for packet switched traffic | 5GS ##### 5.5.5.1.2 Number of successful AM policy authorization creations
PCF | PCFFunction | Creation of AM policy authorization | Number of successful AM policy authorization creations | 5.5.5.1.2 | This measurement provides the number of successful AM policy authorization creations at the PCF. | CC | Transmission of an Npcf_AMPolicyAuthorization_Create response by the PCF to an NF consumer indicating a successful AM policy authorization creation (see TS 29.507 \[39\]). | An integer value | PAU.AmCreateSucc |  | Performance measurements for PCF (5.5) >> AM policy authorization related measurements (5.5.5) >> Creation of AM policy authorization (5.5.5.1) >> Number of successful AM policy authorization creations (5.5.5.1.2) | Performance measurements for PCF | AM policy authorization related measurements | Number of successful AM policy authorization creations | [5 empty] | Valid for packet switched traffic | 5GS ##### 5.5.5.1.3 Number of failed AM policy authorization creations
PCF | PCFFunction | Creation of AM policy authorization | Number of failed AM policy authorization creations | 5.5.5.1.3 | This measurement provides the number of failed AM policy authorization creations at the PCF. | CC | Transmission of an Npcf_AMPolicyAuthorization_Create response by the PCF to an NF consumer indicating a failed AM policy authorization creation (see TS 29.507 \[39\]), each message increments the relevant subcounter per failure cause by 1. | An integer value | PAU.AmCreateFail.*cause* Where *cause* indicates the failure cause of the AM policy authorization creation. |  | Performance measurements for PCF (5.5) >> AM policy authorization related measurements (5.5.5) >> Creation of AM policy authorization (5.5.5.1) >> Number of failed AM policy authorization creations (5.5.5.1.3) | Performance measurements for PCF | AM policy authorization related measurements | Number of failed AM policy authorization creations | [5 empty] | Valid for packet switched traffic | 5GS #### 5.5.5.2 Update of AM policy authorization
PCF | PCFFunction | Update of AM policy authorization | Number of AM policy authorization update requests | 5.5.5.2.1 | This measurement provides the number of AM policy authorization update requests received by the PCF. | CC | Receipt of an Npcf_AMPolicyAuthorization_Update request by the PCF from an NF consumer (e.g., AF) (see 3GPP TS 23.502 \[7\]). | An integer value | PAU.AmUpdateReq |  | Performance measurements for PCF (5.5) >> AM policy authorization related measurements (5.5.5) >> Update of AM policy authorization (5.5.5.2) >> Number of AM policy authorization update requests (5.5.5.2.1) | Performance measurements for PCF | AM policy authorization related measurements | Number of AM policy authorization update requests | [5 empty] | Valid for packet switched traffic | 5GS ##### 5.5.5.2.2 Number of successful AM policy authorization updates
PCF | PCFFunction | Update of AM policy authorization | Number of successful AM policy authorization updates | 5.5.5.2.2 | This measurement provides the number of successful AM policy authorization updates at the PCF. | CC | Transmission of an Npcf_AMPolicyAuthorization_Update response by the PCF to an NF consumer indicating a successful AM policy authorization update (see TS 29.507 \[39\]). | An integer value | PAU.AmUpdateSucc |  | Performance measurements for PCF (5.5) >> AM policy authorization related measurements (5.5.5) >> Update of AM policy authorization (5.5.5.2) >> Number of successful AM policy authorization updates (5.5.5.2.2) | Performance measurements for PCF | AM policy authorization related measurements | Number of successful AM policy authorization updates | [5 empty] | Valid for packet switched traffic | 5GS ##### 5.5.5.2.3 Number of failed AM policy authorization updates
PCF | PCFFunction | Update of AM policy authorization | Number of failed AM policy authorization updates | 5.5.5.2.3 | This measurement provides the number of failed AM policy authorization updates at the PCF. | CC | Transmission of an Npcf_AMPolicyAuthorization_Update response by the PCF to an NF consumer indicating a failed AM policy authorization update (see TS 29.507 \[39\]), each message increments the relevant subcounter per failure cause by 1. | An integer value | PAU.AmUpdateFail.*cause* Where *cause* indicates the failure cause of the AM policy authorization update. |  | Performance measurements for PCF (5.5) >> AM policy authorization related measurements (5.5.5) >> Update of AM policy authorization (5.5.5.2) >> Number of failed AM policy authorization updates (5.5.5.2.3) | Performance measurements for PCF | AM policy authorization related measurements | Number of failed AM policy authorization updates | [5 empty] | Valid for packet switched traffic | 5GS #### 5.5.5.3 Deletion of AM policy authorization
PCF | PCFFunction | Deletion of AM policy authorization | Number of AM policy authorization deletion requests | 5.5.5.3.1 | This measurement provides the number of AM policy authorization deletion requests received by the PCF. | CC | Receipt of an Npcf_AMPolicyAuthorization_Delete request by the PCF from an NF consumer (e.g., AF) (see 3GPP TS 23.502 \[7\]). | An integer value | PAU.AmDeleteReq |  | Performance measurements for PCF (5.5) >> AM policy authorization related measurements (5.5.5) >> Deletion of AM policy authorization (5.5.5.3) >> Number of AM policy authorization deletion requests (5.5.5.3.1) | Performance measurements for PCF | AM policy authorization related measurements | Number of AM policy authorization deletion requests | [5 empty] | Valid for packet switched traffic | 5GS ##### 5.5.5.3.2 Number of successful AM policy authorization deletions
PCF | PCFFunction | Deletion of AM policy authorization | Number of successful AM policy authorization deletions | 5.5.5.3.2 | This measurement provides the number of successful AM policy authorization deletions at the PCF. | CC | Transmission of an Npcf_AMPolicyAuthorization_Delete response by the PCF to an NF consumer indicating a successful AM policy authorization deletion (see TS 29.507 \[39\]). | An integer value | PAU.AmDeleteSucc |  | Performance measurements for PCF (5.5) >> AM policy authorization related measurements (5.5.5) >> Deletion of AM policy authorization (5.5.5.3) >> Number of successful AM policy authorization deletions (5.5.5.3.2) | Performance measurements for PCF | AM policy authorization related measurements | Number of successful AM policy authorization deletions | [5 empty] | Valid for packet switched traffic | 5GS ##### 5.5.5.3.3 Number of failed AM policy authorization deletions
PCF | PCFFunction | Deletion of AM policy authorization | Number of failed AM policy authorization deletions | 5.5.5.3.3 | This measurement provides the number of failed AM policy authorization deletions at the PCF. | CC | Transmission of an Npcf_AMPolicyAuthorization_Delete response by the PCF to an NF consumer indicating a failed AM policy authorization deletion (see TS 29.507 \[39\]), each message increments the relevant subcounter per failure cause by 1. | An integer value | PAU.AmDeleteFail.*cause* Where *cause* indicates the failure cause of the AM policy authorization deletion. |  | Performance measurements for PCF (5.5) >> AM policy authorization related measurements (5.5.5) >> Deletion of AM policy authorization (5.5.5.3) >> Number of failed AM policy authorization deletions (5.5.5.3.3) | Performance measurements for PCF | AM policy authorization related measurements | Number of failed AM policy authorization deletions | [5 empty] | Valid for packet switched traffic | 5GS ### 5.5.6 SM policy authorization related measurements
PCF | PCFFunction | Creation of SM policy authorization | Number of SM policy authorization creation requests | 5.5.6.1.1 | This measurement provides the number of SM policy authorization creation requests received by the PCF. | CC | Receipt of an Npcf_PolicyAuthorization_Create request by the PCF from an NF consumer (e.g., AF) (see TS 23.502 \[7\]). | An integer value | PAU.SmCreateReq |  | Performance measurements for PCF (5.5) >> SM policy authorization related measurements (5.5.6) >> Creation of SM policy authorization (5.5.6.1) >> Number of SM policy authorization creation requests (5.5.6.1.1) | Performance measurements for PCF | SM policy authorization related measurements | Number of SM policy authorization creation requests | [5 empty] | Valid for packet switched traffic | 5GS ##### 5.5.6.1.2 Number of successful SM policy authorization creations
PCF | PCFFunction | Creation of SM policy authorization | Number of successful SM policy authorization creations | 5.5.6.1.2 | This measurement provides the number of successful SM policy authorization creations at the PCF. | CC | Transmission of an Npcf_PolicyAuthorization_Create response by the PCF to an NF consumer indicating a successful SM policy authorization creation (see TS 29.507 \[39\]). | An integer value | PAU.SmCreateSucc |  | Performance measurements for PCF (5.5) >> SM policy authorization related measurements (5.5.6) >> Creation of SM policy authorization (5.5.6.1) >> Number of successful SM policy authorization creations (5.5.6.1.2) | Performance measurements for PCF | SM policy authorization related measurements | Number of successful SM policy authorization creations | [5 empty] | Valid for packet switched traffic | 5GS ##### 5.5.6.1.3 Number of failed SM policy authorization creations
PCF | PCFFunction | Creation of SM policy authorization | Number of failed SM policy authorization creations | 5.5.6.1.3 | This measurement provides the number of failed SM policy authorization creations at the PCF. | CC | Transmission of an Npcf_PolicyAuthorization_Create response by the PCF to an NF consumer indicating a failed SM policy authorization creation (see TS 29.507 \[39\]), each message increments the relevant subcounter per failure cause by 1. | An integer value | PAU.SmCreateFail.*cause* Where *cause* indicates the failure cause of the SM policy authorization creation. |  | Performance measurements for PCF (5.5) >> SM policy authorization related measurements (5.5.6) >> Creation of SM policy authorization (5.5.6.1) >> Number of failed SM policy authorization creations (5.5.6.1.3) | Performance measurements for PCF | SM policy authorization related measurements | Number of failed SM policy authorization creations | [5 empty] | Valid for packet switched traffic | 5GS #### 5.5.6.2 Update of SM policy authorization
PCF | PCFFunction | Update of SM policy authorization | Number of SM policy authorization update requests | 5.5.6.2.1 | This measurement provides the number of SM policy authorization update requests received by the PCF. | CC | Receipt of an Npcf_PolicyAuthorization_Update request by the PCF from an NF consumer (e.g., AF) (see 3GPP TS 23.502 \[7\]). | An integer value | PAU.SmUpdateReq |  | Performance measurements for PCF (5.5) >> SM policy authorization related measurements (5.5.6) >> Update of SM policy authorization (5.5.6.2) >> Number of SM policy authorization update requests (5.5.6.2.1) | Performance measurements for PCF | SM policy authorization related measurements | Number of SM policy authorization update requests | [5 empty] | Valid for packet switched traffic | 5GS ##### 5.5.6.2.2 Number of successful SM policy authorization updates
PCF | PCFFunction | Update of SM policy authorization | Number of successful SM policy authorization updates | 5.5.6.2.2 | This measurement provides the number of successful SM policy authorization updates at the PCF. | CC | Transmission of an Npcf_PolicyAuthorization_Update response by the PCF to an NF consumer indicating a successful SM policy authorization update (see TS 29.507 \[39\]). | An integer value | PAU.SmUpdateSucc |  | Performance measurements for PCF (5.5) >> SM policy authorization related measurements (5.5.6) >> Update of SM policy authorization (5.5.6.2) >> Number of successful SM policy authorization updates (5.5.6.2.2) | Performance measurements for PCF | SM policy authorization related measurements | Number of successful SM policy authorization updates | [5 empty] | Valid for packet switched traffic | 5GS ##### 5.5.6.2.3 Number of failed SM policy authorization updates
PCF | PCFFunction | Update of SM policy authorization | Number of failed SM policy authorization updates | 5.5.6.2.3 | This measurement provides the number of failed SM policy authorization updates at the PCF. | CC | Transmission of an Npcf_PolicyAuthorization_Update response by the PCF to an NF consumer indicating a failed SM policy authorization update (see TS 29.507 \[39\]), each message increments the relevant subcounter per failure cause by 1. | An integer value | PAU.SmUpdateFail.*cause* Where *cause* indicates the failure cause of the SM policy authorization update. |  | Performance measurements for PCF (5.5) >> SM policy authorization related measurements (5.5.6) >> Update of SM policy authorization (5.5.6.2) >> Number of failed SM policy authorization updates (5.5.6.2.3) | Performance measurements for PCF | SM policy authorization related measurements | Number of failed SM policy authorization updates | [5 empty] | Valid for packet switched traffic | 5GS #### 5.5.6.3 Deletion of SM policy authorization
PCF | PCFFunction | Deletion of SM policy authorization | Number of SM policy authorization deletion requests | 5.5.6.3.1 | This measurement provides the number of SM policy authorization deletion requests received by the PCF. | CC | Receipt of an Npcf_PolicyAuthorization_Delete request by the PCF from an NF consumer (e.g., AF) (see 3GPP TS 23.502 \[7\]). | An integer value | PAU.SmDeleteReq |  | Performance measurements for PCF (5.5) >> SM policy authorization related measurements (5.5.6) >> Deletion of SM policy authorization (5.5.6.3) >> Number of SM policy authorization deletion requests (5.5.6.3.1) | Performance measurements for PCF | SM policy authorization related measurements | Number of SM policy authorization deletion requests | [5 empty] | Valid for packet switched traffic | 5GS ##### 5.5.6.3.2 Number of successful SM policy authorization deletions
PCF | PCFFunction | Deletion of SM policy authorization | Number of successful SM policy authorization deletions | 5.5.6.3.2 | This measurement provides the number of successful SM policy authorization deletions at the PCF. | CC | Transmission of an Npcf_PolicyAuthorization_Delete response by the PCF to an NF consumer indicating a successful SM policy authorization deletion (see TS 29.507 \[39\]). | An integer value | PAU.SmDeleteSucc |  | Performance measurements for PCF (5.5) >> SM policy authorization related measurements (5.5.6) >> Deletion of SM policy authorization (5.5.6.3) >> Number of successful SM policy authorization deletions (5.5.6.3.2) | Performance measurements for PCF | SM policy authorization related measurements | Number of successful SM policy authorization deletions | [5 empty] | Valid for packet switched traffic | 5GS ##### 5.5.6.3.3 Number of failed SM policy authorization deletions
PCF | PCFFunction | Deletion of SM policy authorization | Number of failed SM policy authorization deletions | 5.5.6.3.3 | This measurement provides the number of failed SM policy authorization deletions at the PCF. | CC | Transmission of an Npcf_PolicyAuthorization_Delete response by the PCF to an NF consumer indicating a failed SM policy authorization deletion (see TS 29.507 \[39\]), each message increments the relevant subcounter per failure cause by 1. | An integer value | PAU.SmDeleteFail.*cause* Where *cause* indicates the failure cause of the SM policy authorization deletion. |  | Performance measurements for PCF (5.5) >> SM policy authorization related measurements (5.5.6) >> Deletion of SM policy authorization (5.5.6.3) >> Number of failed SM policy authorization deletions (5.5.6.3.3) | Performance measurements for PCF | SM policy authorization related measurements | Number of failed SM policy authorization deletions | [5 empty] | Valid for packet switched traffic | 5GS ### 5.5.7 Event exposure related measurements
PCF | PCFFunction | Event exposure subscribe | Number of event exposure subscribe requests | 5.5.7.1.1 | This measurement provides the number of event exposure subscribe requests received by the PCF. | CC | Receipt of an Npcf_EventExposure_Subscribe request by the PCF from an NF consumer (e.g., NEF) (see TS 23.502 \[7\]). | An integer value | EEX.SubscribeReq |  | Performance measurements for PCF (5.5) >> Event exposure related measurements (5.5.7) >> Event exposure subscribe (5.5.7.1) >> Number of event exposure subscribe requests (5.5.7.1.1) | Performance measurements for PCF | Event exposure related measurements | Number of event exposure subscribe requests | [5 empty] | Valid for packet switched traffic | 5GS ##### 5.5.7.1.2 Number of successful event exposure subscribe
PCF | PCFFunction | Event exposure subscribe | Number of successful event exposure subscribe | 5.5.7.1.2 | This measurement provides the number of successful event exposure subscribe at the PCF. | CC | Transmission of an Npcf_EventExposure_Subscribe response by the PCF to an NF consumer (e.g., NEF) indicating a successful event exposure subscribe (see TS 29.507 \[39\]). | An integer value | EEX.SubscribeSucc |  | Performance measurements for PCF (5.5) >> Event exposure related measurements (5.5.7) >> Event exposure subscribe (5.5.7.1) >> Number of successful event exposure subscribe (5.5.7.1.2) | Performance measurements for PCF | Event exposure related measurements | Number of successful event exposure subscribe | [5 empty] | Valid for packet switched traffic | 5GS ##### 5.5.7.1.3 Number of failed event exposure subscribe
PCF | PCFFunction | Event exposure subscribe | Number of failed event exposure subscribe | 5.5.7.1.3 | This measurement provides the number of failed event exposure subscribe at the PCF. | CC | Transmission of an Npcf_EventExposure_Subscribe response by the PCF to an NF consumer (e.g., NEF) indicating a failed event exposure subscribe (see TS 29.507 \[39\]), each message increments the relevant subcounter per failure cause by 1. | An integer value | EEX.SubscribeFail.*cause* Where *cause* indicates the failure cause of the event exposure subscribe. |  | Performance measurements for PCF (5.5) >> Event exposure related measurements (5.5.7) >> Event exposure subscribe (5.5.7.1) >> Number of failed event exposure subscribe (5.5.7.1.3) | Performance measurements for PCF | Event exposure related measurements | Number of failed event exposure subscribe | [5 empty] | Valid for packet switched traffic | 5GS #### 5.5.7.2 Event exposure unsubscription
PCF | PCFFunction | Event exposure unsubscription | Number of event exposure unsubscribe requests | 5.5.7.2.1 | This measurement provides the number of event exposure unsubscribe requests received by the PCF. | CC | Receipt of an Npcf_EventExposure_Unsubscribe request by the PCF from an NF consumer (e.g., NEF) (see 3GPP TS 23.502 \[7\]). | An integer value | EEX.UnsubscribeReq |  | Performance measurements for PCF (5.5) >> Event exposure related measurements (5.5.7) >> Event exposure unsubscription (5.5.7.2) >> Number of event exposure unsubscribe requests (5.5.7.2.1) | Performance measurements for PCF | Event exposure related measurements | Number of event exposure unsubscribe requests | [5 empty] | Valid for packet switched traffic | 5GS ##### 5.5.7.2.2 Number of successful event exposure unsubscribe
PCF | PCFFunction | Event exposure unsubscription | Number of successful event exposure unsubscribe | 5.5.7.2.2 | This measurement provides the number of successful event exposure unsubscribe at the PCF. | CC | Transmission of an Npcf_EventExposure_Unsubscribe response by the PCF to an NF consumer (e.g., NEF) indicating a successful event exposure unsubscribe (see TS 29.507 \[39\]). | An integer value | EEX.UnsubscribeSucc |  | Performance measurements for PCF (5.5) >> Event exposure related measurements (5.5.7) >> Event exposure unsubscription (5.5.7.2) >> Number of successful event exposure unsubscribe (5.5.7.2.2) | Performance measurements for PCF | Event exposure related measurements | Number of successful event exposure unsubscribe | [5 empty] | Valid for packet switched traffic | 5GS ##### 5.5.7.2.3 Number of failed event exposure unsubscribe
PCF | PCFFunction | Event exposure unsubscription | Number of failed event exposure unsubscribe | 5.5.7.2.3 | This measurement provides the number of failed event exposure unsubscribe at the PCF. | CC | Transmission of an Npcf_EventExposure_Unsubscribe response by the PCF to an NF consumer (e.g., NEF) indicating a failed event exposure unsubscribe (see TS 29.507 \[39\]), each message increments the relevant subcounter per failure cause by 1. | An integer value | EEX.UnsubscribeFail.*cause* Where *cause* indicates the failure cause of the event exposure unsubscribe. |  | Performance measurements for PCF (5.5) >> Event exposure related measurements (5.5.7) >> Event exposure unsubscription (5.5.7.2) >> Number of failed event exposure unsubscribe (5.5.7.2.3) | Performance measurements for PCF | Event exposure related measurements | Number of failed event exposure unsubscribe | [5 empty] | Valid for packet switched traffic | 5GS #### 5.5.7.3 Event exposure notification
PCF | PCFFunction | Event exposure notification | Number of event exposure notifications | 5.5.7.3.1 | This measurement provides the number of event exposure notifications sent by the PCF. | CC | Transmission of an Npcf_EventExposure_Notify message by the PCF to an NF consumer (e.g., NEF) (see TS 29.502 \[7\]). | An integer value | EEX.NotifyNbr |  | Performance measurements for PCF (5.5) >> Event exposure related measurements (5.5.7) >> Event exposure notification (5.5.7.3) >> Number of event exposure notifications (5.5.7.3.1) | Performance measurements for PCF | Event exposure related measurements | Number of event exposure notifications | [5 empty] | Valid for packet switched traffic | 5GS 5.6 Performance measurements for UDM
UDM | UDMFunction |  | Mean number of registered subscribers through UDM | 5.6.1 | This measurement provides the mean number of registered subscribers to UDM . | SI | This measurement is obtained by sampling at a unified interval the number of registered subscribers in a UDM and then taking the arithmetic mean. | A single integer value | RM.RegisteredSubUDMNbrMean |  | Performance measurements for UDM (5.6) >> Mean number of registered subscribers through UDM (5.6.1) | Performance measurements for UDM | Mean number of registered subscribers through UDM | [6 empty] | Valid for packet switching | 5GS ### 5.6.2 Maximum number of registered subscribers through UDM
UDM | UDMFunction |  | Maximum number of registered subscribers through UDM | 5.6.2 | This measurement provides the maximum number of registered subscribers to UDM . | SI | This measurement is obtained by sampling at a unified interval the number of registered subscribers in the UDM and then taking the maximum. | A single integer value | RM.RegisteredSubUDMNbrMax |  | Performance measurements for UDM (5.6) >> Maximum number of registered subscribers through UDM (5.6.2) | Performance measurements for UDM | Maximum number of registered subscribers through UDM | [6 empty] | Valid for packet switching | 5GS ### 5.6.3 Mean number of unregistered subscribers through UDM
UDM | UDMFunction |  | Mean number of unregistered subscribers through UDM | 5.6.3 | This measurement provides the mean number of unregistered subscribers to UDM . | SI | This measurement is obtained by sampling at a unified interval the number of unregistered subscribers in the UDM and then taking the arithmetic mean. | A single integer value | RM.UnregisteredSubUDMNbrMean |  | Performance measurements for UDM (5.6) >> Mean number of unregistered subscribers through UDM (5.6.3) | Performance measurements for UDM | Mean number of unregistered subscribers through UDM | [6 empty] | Valid for packet switching | 5GS ### 5.6.4 Maximum number of unregistered subscribers through UDM
UDM | UDMFunction |  | Maximum number of unregistered subscribers through UDM | 5.6.4 | This measurement provides the maximum number of unregistered subscribers to UDM . | SI | This measurement is obtained by sampling at a unified interval the number of unregistered subscribers in the UDM and then taking the maximum. | A single integer value | RM.UnregisteredSubUDMNbrMax |  | Performance measurements for UDM (5.6) >> Maximum number of unregistered subscribers through UDM (5.6.4) | Performance measurements for UDM | Maximum number of unregistered subscribers through UDM | [6 empty] | Valid for packet switching | 5GS ### 5.6.5 Distribution of subscriber profile sizes in UDM
UDM | UDMFunction |  | Distribution of subscriber profile sizes in UDM | 5.6.5 | This measurement provides the distribution of subscriber profile sizes in UDM. | CC | This measurement is obtained by the following method: \- for each observed subscriber profile its size is determined; \- the bin with the range corresponding to the observed service profile size is selected; \- the value of the counter for the selected bin is incremented by 1 E.g. for observed subscriber profile size of 3300 bytes, the counter corresponding to the bin "0-5000" is incremented by one. | Each measurement is an integer representing the count of service profiles with size within the range of the bin. | RM.SubscriberProfileSizesCount.Bin where Bin indicates the size range which is vendor specific. |  | Performance measurements for UDM (5.6) >> Distribution of subscriber profile sizes in UDM (5.6.5) | Performance measurements for UDM | Distribution of subscriber profile sizes in UDM | [6 empty] | Valid for packet switching | 5GS ### 5.6.6 Mean size of subscriber profiles in UDM
UDM | UDMFunction |  | Mean size of subscriber profiles in UDM | 5.6.6 | This measurement provides the mean size of subscriber profiles in UDM. | SI | This measurement is obtained by inspecting the sizes ot subscriber profiles in UDM and then takin their arithmetic mean. | A single integer value | RM.SubscriberProfileSizesMean |  | Performance measurements for UDM (5.6) >> Mean size of subscriber profiles in UDM (5.6.6) | Performance measurements for UDM | Mean size of subscriber profiles in UDM | [6 empty] | Valid for packet switching | 5GS ### 5.6.7 Distribution of UDM SubscriberDataManagement message sizes
UDM | UDMFunction |  | Distribution of UDM SubscriberDataManagement message sizes | 5.6.7 | This measurement provides the distribution of message sizes in UDM SubscriberDataManagement. | DER (n=1) | This measurement is obtained by the following method: \- for each observed UDM\_SubscriberDataManagement response or notification message ("SDM Get Response", "SDM Notification Notify", "SDM Info Response") its size is determined; \- the bin with the range corresponding to the observed message size is selected under sub-counter corresponding to the message type; \- the value of the counter for the selected bin is incremented by 1 E.g. for an observed "SDM Get Response" message with size of 4500 bytes, the counter corresponding to the bin "0-5000" is incremented by one. | Each measurement is an integer representing the count of service profiles with size within the range of the bin. | RM.UdmSdm.GetResponseSize.Bin where Bin indicates the size range which is vendor specific. RM.UdmSdm.NotificationSize.Bin where Bin indicates the size range which is vendor specific. RM.UdmSdm.InfoResponseSize.Bin where Bin indicates the size range which is vendor specific. |  | Performance measurements for UDM (5.6) >> Distribution of UDM SubscriberDataManagement message sizes (5.6.7) | Performance measurements for UDM | Distribution of UDM SubscriberDataManagement message sizes | [6 empty] | Valid for packet switching | 5GS ### 5.6.8 Subscriber data management related measurements
UDM | UDMFunction | Subscription data getting | Number of subscription data getting requests | 5.6.8.1.1 | This measurement provides the number of subscription data getting requests received by the UDM. | CC | Receipt of an Nudm_SDM_Get request by the UDM from a consumer NF (e.g., AMF), each message increments the relevant subcounter per subscriber data type by 1 (see 3GPP TS 23.502 \[7\]). | An integer value | SDM.GetReq.*Type, *Where *Type* indicates the subscription data type. |  | Performance measurements for UDM (5.6) >> Subscriber data management related measurements (5.6.8) >> Subscription data getting (5.6.8.1) >> Number of subscription data getting requests (5.6.8.1.1) | Performance measurements for UDM | Subscriber data management related measurements | Number of subscription data getting requests | [5 empty] | Valid for packet switched traffic | 5GS ##### 5.6.8.1.2 Number of successful subscription data gettings
UDM | UDMFunction | Subscription data getting | Number of successful subscription data gettings | 5.6.8.1.2 | This measurement provides the number of successful subscription data gettings at UDM. | CC | Transmission of an Nudm_SDM_Get response by the UDM to a consumer NF (e.g., AMF) indicating a successful subscription data getting, each message increments the relevant subcounter per subscriber data type by 1 (see 3GPP TS 29.503 \[51\]). | An integer value | SDM.GetSucc.*Type, *Where *Type* indicates the subscription data type. |  | Performance measurements for UDM (5.6) >> Subscriber data management related measurements (5.6.8) >> Subscription data getting (5.6.8.1) >> Number of successful subscription data gettings (5.6.8.1.2) | Performance measurements for UDM | Subscriber data management related measurements | Number of successful subscription data gettings | [5 empty] | Valid for packet switched traffic | 5GS ##### 5.6.8.1.3 Number of failed subscription data gettings
UDM | UDMFunction | Subscription data getting | Number of failed subscription data gettings | 5.6.8.1.3 | This measurement provides the number of failed subscription data gettings at UDM. | CC | Transmission of an Nudm_SDM_Get response by the UDM to a consumer NF (e.g., AMF) indicating a failed subscription data getting, each message increments the relevant subcounter per failure case by 1 (see TS 29.503 \[51\]). | An integer value | SDM.GetFail.*Cause, *Where *Cause* indicates the failure cause of the subscription data getting. |  | Performance measurements for UDM (5.6) >> Subscriber data management related measurements (5.6.8) >> Subscription data getting (5.6.8.1) >> Number of failed subscription data gettings (5.6.8.1.3) | Performance measurements for UDM | Subscriber data management related measurements | Number of failed subscription data gettings | [5 empty] | Valid for packet switched traffic | 5GS #### 5.6.8.2 SDM subscription
UDM | UDMFunction | SDM subscription | Number of SDM subscribing requests | 5.6.8.2.1 | This measurement provides the number of SDM subscribing requests received by the UDM. | CC | Receipt of an Nudm_SDM_Subscribe request by the UDM from a consumer NF (e.g., AMF), each message increments the relevant subcounter per subscriber data type by 1 (see 3GPP TS 23.502 \[7\]). | An integer value | SDM.SubscribeReq.*Type, *Where *Type* indicates the subscription data type. |  | Performance measurements for UDM (5.6) >> Subscriber data management related measurements (5.6.8) >> SDM subscription (5.6.8.2) >> Number of SDM subscribing requests (5.6.8.2.1) | Performance measurements for UDM | Subscriber data management related measurements | Number of SDM subscribing requests | [5 empty] | Valid for packet switched traffic | 5GS ##### 5.6.8.2.2 Number of successful SDM subscribings
UDM | UDMFunction | SDM subscription | Number of successful SDM subscribings | 5.6.8.2.2 | This measurement provides the number of successful SDM subscribings at UDM. | CC | Transmission of an Nudm_SDM_Subscribe by the UDM to a consumer NF (e.g., AMF) indicating a successful SDM subscribings, each message increments the relevant subcounter per subscriber data type by 1 (see 3GPP TS 29.503 \[51\]). | An integer value | SDM.SubscribeSucc.*Type, *Where *Type* indicates the subscription data type. |  | Performance measurements for UDM (5.6) >> Subscriber data management related measurements (5.6.8) >> SDM subscription (5.6.8.2) >> Number of successful SDM subscribings (5.6.8.2.2) | Performance measurements for UDM | Subscriber data management related measurements | Number of successful SDM subscribings | [5 empty] | Valid for packet switched traffic | 5GS ##### 5.6.8.2.3 Number of failed SDM subscribings
UDM | UDMFunction | SDM subscription | Number of failed SDM subscribings | 5.6.8.2.3 | This measurement provides the number of failed SDM subscribings at UDM. | CC | Transmission of an Nudm_SDM_Subscribe response by the UDM to a consumer NF (e.g., AMF) indicating a failed SDM subscribings, each message increments the relevant subcounter per failure case by 1 (see TS 29.503 \[51\]). | An integer value | SDM.SubscribeFail.*Cause, *Where *Cause* indicates the failure cause of the SDM subscribing. |  | Performance measurements for UDM (5.6) >> Subscriber data management related measurements (5.6.8) >> SDM subscription (5.6.8.2) >> Number of failed SDM subscribings (5.6.8.2.3) | Performance measurements for UDM | Subscriber data management related measurements | Number of failed SDM subscribings | [5 empty] | Valid for packet switched traffic | 5GS #### 5.6.8.3 Subscription data notification
UDM | UDMFunction | Subscription data notification | Number of subscription data notifications | 5.6.8.3.1 | This measurement provides the number of subscription data notifications sent by the UDM. | CC | Transmission of an Nudm_SDM_Notification by the UDM from a consumer NF (e.g., AMF), each message increments the relevant subcounter per subscriber data type by 1 (see TS 23.502 \[7\]). | An integer value | SDM.SubDataNotif.*Type, *Where *Type* indicates the subscription data type. |  | Performance measurements for UDM (5.6) >> Subscriber data management related measurements (5.6.8) >> Subscription data notification (5.6.8.3) >> Number of subscription data notifications (5.6.8.3.1) | Performance measurements for UDM | Subscriber data management related measurements | Number of subscription data notifications | [5 empty] | Valid for packet switched traffic | 5GS ### 5.6.9 Parameter provisioning related measurements
UDM | UDMFunction | Parameter creations | Number of parameter creation requests | 5.6.9.1.1 | This measurement provides the number of parameter creation requests received by the UDM. | CC | Receipt of an Nnef_ParameterProvision_Create request by the UDM from a consumer NF (e.g., NEF) (see TS 23.502 \[7\]). | An integer value | PPV.CreateReq |  | Performance measurements for UDM (5.6) >> Parameter provisioning related measurements (5.6.9) >> Parameter creations (5.6.9.1) >> Number of parameter creation requests (5.6.9.1.1) | Performance measurements for UDM | Parameter provisioning related measurements | Number of parameter creation requests | [5 empty] | Valid for packet switched traffic | 5GS ##### 5.6.9.1.2 Number of successful parameter creations
UDM | UDMFunction | Parameter creations | Number of successful parameter creations | 5.6.9.1.2 | This measurement provides the number of successful parameter creations at UDM. | CC | Transmission of an Nnef_ParameterProvision_Create response by the UDM to a consumer NF (e.g., AMF) indicating a successful parameter creation (see TS 29.503 \[51\]). | An integer value | PPV.CreateSucc |  | Performance measurements for UDM (5.6) >> Parameter provisioning related measurements (5.6.9) >> Parameter creations (5.6.9.1) >> Number of successful parameter creations (5.6.9.1.2) | Performance measurements for UDM | Parameter provisioning related measurements | Number of successful parameter creations | [5 empty] | Valid for packet switched traffic | 5GS ##### 5.6.9.1.3 Number of failed parameter creations
UDM | UDMFunction | Parameter creations | Number of failed parameter creations | 5.6.9.1.3 | This measurement provides the number of failed parameter creations at UDM. | CC | Transmission of an Nnef_ParameterProvision_Create response by the UDM to a consumer NF (e.g., AMF) indicating a failed parameter creation, each message increments the relevant subcounter per failure case by 1 (see TS 29.503 \[51\]). | An integer value | PPV.CreateFail.*Cause, *Where *Cause* indicates the failure cause of the parameter creation. |  | Performance measurements for UDM (5.6) >> Parameter provisioning related measurements (5.6.9) >> Parameter creations (5.6.9.1) >> Number of failed parameter creations (5.6.9.1.3) | Performance measurements for UDM | Parameter provisioning related measurements | Number of failed parameter creations | [5 empty] | Valid for packet switched traffic | 5GS #### 5.6.9.2 Parameter update
UDM | UDMFunction | Parameter update | Number of parameter update requests | 5.6.9.2.1 | This measurement provides the number of parameter update requests received by the UDM. | CC | Receipt of an Nudm_ParameterProvision_Update request by the UDM from a consumer NF (e.g., NEF) (see TS 23.502 \[7\]). | An integer value | PPV.UpdateReq |  | Performance measurements for UDM (5.6) >> Parameter provisioning related measurements (5.6.9) >> Parameter update (5.6.9.2) >> Number of parameter update requests (5.6.9.2.1) | Performance measurements for UDM | Parameter provisioning related measurements | Number of parameter update requests | [5 empty] | Valid for packet switched traffic | 5GS ##### 5.6.9.2.2 Number of successful parameter updates
UDM | UDMFunction | Parameter update | Number of successful parameter updates | 5.6.9.2.2 | This measurement provides the number of successful parameter updates at UDM. | CC | Transmission of an Nudm_ParameterProvision_Update response by the UDM to a consumer NF (e.g., AMF) indicating a successful parameter update (see TS 29.503 \[51\]). | An integer value | PPV.UpdateSucc |  | Performance measurements for UDM (5.6) >> Parameter provisioning related measurements (5.6.9) >> Parameter update (5.6.9.2) >> Number of successful parameter updates (5.6.9.2.2) | Performance measurements for UDM | Parameter provisioning related measurements | Number of successful parameter updates | [5 empty] | Valid for packet switched traffic | 5GS ##### 5.6.9.2.3 Number of failed parameter updates
UDM | UDMFunction | Parameter update | Number of failed parameter updates | 5.6.9.2.3 | This measurement provides the number of failed parameter updates at UDM. | CC | Transmission of an Nudm_ParameterProvision_Update response by the UDM to a consumer NF (e.g., AMF) indicating a failed parameter update, each message increments the relevant subcounter per failure case by 1 (see TS 29.503 \[51\]). | An integer value | PPV.UpdateFail.*Cause, *Where *Cause* indicates the failure cause of the parameter update. |  | Performance measurements for UDM (5.6) >> Parameter provisioning related measurements (5.6.9) >> Parameter update (5.6.9.2) >> Number of failed parameter updates (5.6.9.2.3) | Performance measurements for UDM | Parameter provisioning related measurements | Number of failed parameter updates | [5 empty] | Valid for packet switched traffic | 5GS #### 5.6.9.3 Parameter deletion
UDM | UDMFunction | Parameter deletion | Number of parameter deletion requests | 5.6.9.3.1 | This measurement provides the number of parameter deletion requests received by the UDM. | CC | Receipt of an Nudm_ParameterProvision_Delete request by the UDM from a consumer NF (e.g., NEF) (see TS 23.502 \[7\]). | An integer value | PPV.DeleteReq |  | Performance measurements for UDM (5.6) >> Parameter provisioning related measurements (5.6.9) >> Parameter deletion (5.6.9.3) >> Number of parameter deletion requests (5.6.9.3.1) | Performance measurements for UDM | Parameter provisioning related measurements | Number of parameter deletion requests | [5 empty] | Valid for packet switched traffic | 5GS ##### 5.6.9.3.2 Number of successful parameter deletions
UDM | UDMFunction | Parameter deletion | Number of successful parameter deletions | 5.6.9.3.2 | This measurement provides the number of successful parameter deletions at UDM. | CC | Transmission of an Nudm_ParameterProvision_Delete response by the UDM to a consumer NF (e.g., AMF) indicating a successful parameter deletion (see TS 29.503 \[51\]). | An integer value | PPV.DeleteSucc |  | Performance measurements for UDM (5.6) >> Parameter provisioning related measurements (5.6.9) >> Parameter deletion (5.6.9.3) >> Number of successful parameter deletions (5.6.9.3.2) | Performance measurements for UDM | Parameter provisioning related measurements | Number of successful parameter deletions | [5 empty] | Valid for packet switched traffic | 5GS ##### 5.6.9.3.3 Number of failed parameter deletions
UDM | UDMFunction | Parameter deletion | Number of failed parameter deletions | 5.6.9.3.3 | This measurement provides the number of failed parameter deletions at UDM. | CC | Transmission of an Nudm_ParameterProvision_Delete response by the UDM to a consumer NF (e.g., AMF) indicating a failed parameter deletion, each message increments the relevant subcounter per failure case by 1 (see TS 29.503 \[51\]). | An integer value | PPV.DeleteFail.*Cause, *Where *Cause* indicates the failure cause of the parameter deletion. |  | Performance measurements for UDM (5.6) >> Parameter provisioning related measurements (5.6.9) >> Parameter deletion (5.6.9.3) >> Number of failed parameter deletions (5.6.9.3.3) | Performance measurements for UDM | Parameter provisioning related measurements | Number of failed parameter deletions | [5 empty] | Valid for packet switched traffic | 5GS #### 5.6.9.4 Parameter getting
UDM | UDMFunction | Parameter getting | Number of parameter getting requests | 5.6.9.4.1 | This measurement provides the number of parameter getting requests received by the UDM. | CC | Receipt of an Nudm_ParameterProvision_Get request by the UDM from a consumer NF (e.g., NEF) (see TS 23.502 \[7\]). | An integer value | PPV.GetReq |  | Performance measurements for UDM (5.6) >> Parameter provisioning related measurements (5.6.9) >> Parameter getting (5.6.9.4) >> Number of parameter getting requests (5.6.9.4.1) | Performance measurements for UDM | Parameter provisioning related measurements | Number of parameter getting requests | [5 empty] | Valid for packet switched traffic | 5GS ##### 5.6.9.4.2 Number of successful parameter gettings
UDM | UDMFunction | Parameter getting | Number of successful parameter gettings | 5.6.9.4.2 | This measurement provides the number of successful parameter gettings at UDM. | CC | Transmission of an Nudm_ParameterProvision_Get response by the UDM to a consumer NF (e.g., AMF) indicating a successful parameter getting (see TS 29.503 \[51\]). | An integer value | PPV.GetSucc |  | Performance measurements for UDM (5.6) >> Parameter provisioning related measurements (5.6.9) >> Parameter getting (5.6.9.4) >> Number of successful parameter gettings (5.6.9.4.2) | Performance measurements for UDM | Parameter provisioning related measurements | Number of successful parameter gettings | [5 empty] | Valid for packet switched traffic | 5GS ##### 5.6.9.4.3 Number of failed parameter gettings
UDM | UDMFunction | Parameter getting | Number of failed parameter gettings | 5.6.9.4.3 | This measurement provides the number of failed parameter gettings at UDM. | CC | Transmission of an Nudm_ParameterProvision_Get response by the UDM to a consumer NF (e.g., AMF) indicating a failed parameter getting, each message increments the relevant subcounter per failure case by 1 (see TS 29.503 \[51\]). | An integer value | PPV.GetFail.*Cause, *Where *Cause* indicates the failure cause of the parameter getting. |  | Performance measurements for UDM (5.6) >> Parameter provisioning related measurements (5.6.9) >> Parameter getting (5.6.9.4) >> Number of failed parameter gettings (5.6.9.4.3) | Performance measurements for UDM | Parameter provisioning related measurements | Number of failed parameter gettings | [5 empty] | Valid for packet switched traffic | 5GS 5.7 Common performance measurements for NFs
(Common) | GNBCUCPFunction (for 3 split scenario) > GNBCUUPFunction (for 3 split scenario) > GNBCUFunction (for 2 split scenario) > AMFFunction > SMFFunction > UPFFunction > N3IWFFunction > PCFFunction > AUSFFunction > UDMFunction > UDRFunction > UDSFFunction > NRFFunction > NSSFFunction > SMSFFunction > LMFFunction > NWDAFFunction > NGEIRFunction > SEPPFunction > > EASFunction > > EESFunction ECSFunction | Virtual CPU usage | Mean virtual CPU usage | 5.7.1.1.1 | This measurement provides the mean usage of the underlying virtualized CPUs for a virtualized 3GPP NF. This measurement is not applicable to the scenario that one VNFC instance supports more than 1 NFs. | OM | The measurement job control service producer for NF(s) receives the VcpuUsageMeanVnf.*vComputeId* measurement(s) (see ETSI GS IFA 027 \[17\]) for the VNFC instances(s) from VNFM, and maps the measured object of each received measurement from VNFC instance to the MOI(s) of NF(s). The measurement is generated by taking the weighted average of the values of the VcpuUsageMeanVnf.*vComputeId* measurement(s) whose measured object(s) are mapped to the MOI of the measured NF. The algorithm of the weighted average is vendor specific. | A single integer value (Unit: %) | VR.VCpuUsageMean |  | Common performance measurements for NFs (5.7) >> VR usage of NF (5.7.1) >> Virtual CPU usage (5.7.1.1) >> Mean virtual CPU usage (5.7.1.1.1) | Common performance measurements for NFs | VR usage of NF | Mean virtual CPU usage | [5 empty] | Valid for packet switched traffic | 5GS #### 5.7.1.2 Virtual memory usage
(Common) | GNBCUCPFunction (for 3 split scenario) GNBCUUPFunction (for 3 split scenario) GNBCUFunction (for 2 split scenario) AMFFunction SMFFunction UPFFunction N3IWFFunction PCFFunction AUSFFunction UDMFunction UDRFunction UDSFFunction NRFFunction NSSFFunction SMSFFunction LMFFunction NWDAFFunction NGEIRFunction SEPPFunction EASFunction EESFunction ECSFunction | Virtual memory usage | Mean virtual memory usage | 5.7.1.2.1 | This measurement provides the mean usage of the underlying virtualized memories for a virtualized 3GPP NF. This measurement is not applicable to the scenario that one VNFC instance supports more than 1 NFs. | OM | The measurement job control service producer for NF(s) receives the VmemoryUsageMeanVnf.*vComputeId* measurement(s) (see ETSI GS IFA 027 \[17\]) for the VNFC instances(s) from VNFM, and maps the measured object of each received measurement from VNFC instance to the MOI(s) of NF(s). The measurement is generated by taking the weighted average of the values of the VmemoryUsageMeanVnf.*vComputeId* measurement(s) whose measured object(s) are mapped to the MOI of the measured NF. The algorithm of the weighted average is vendor specific. | A single integer value (Unit: %) | VR.VMemoryUsageMean |  | Common performance measurements for NFs (5.7) >> VR usage of NF (5.7.1) >> Virtual memory usage (5.7.1.2) >> Mean virtual memory usage (5.7.1.2.1) | Common performance measurements for NFs | VR usage of NF | Mean virtual memory usage | [5 empty] | Valid for packet switched traffic | 5GS #### 5.7.1.3 Virtual disk usage
(Common) | GNBCUCPFunction (for 3 split scenario) GNBCUUPFunction (for 3 split scenario) GNBCUFunction (for 2 split scenario) AMFFunction SMFFunction UPFFunction N3IWFFunction PCFFunction AUSFFunction UDMFunction UDRFunction UDSFFunction NRFFunction NSSFFunction SMSFFunction LMFFunction NWDAFFunction NGEIRFunction SEPPFunction EASFunction EESFunction ECSFunction | Virtual disk usage | Mean virtual disk usage | 5.7.1.3.1 | This measurement provides the mean usage of the underlying virtualized disks for a virtualized 3GPP NF. This measurement is not applicable to the scenario that one VNFC instance supports more than 1 NFs. | OM | The measurement job control service producer for NF(s) receives the VdiskUsageMeanVnf.*vComputeId* measurement(s) (see ETSI GS IFA 027 \[17\]) for the VNFC instances(s) from VNFM, and maps the measured object of each received measurement from VNFC instance to the MOI(s) of NF(s). The measurement is generated by taking the weighted average of the values of the VdiskUsageMeanVnf.*vComputeId* measurement(s) whose measured object(s) are mapped to the MOI of the measured NF. The algorithm of the weighted average is vendor specific. | A single integer value (Unit: %) | VR.VDiskUsageMean |  | Common performance measurements for NFs (5.7) >> VR usage of NF (5.7.1) >> Virtual disk usage (5.7.1.3) >> Mean virtual disk usage (5.7.1.3.1) | Common performance measurements for NFs | VR usage of NF | Mean virtual disk usage | [5 empty] | Valid for packet switched traffic | 5GS ### 5.7.2 Connection data volumes of NF
(Common) | AMFFunction SMFFunction UPFFunction N3IWFFunction PCFFunction AUSFFunction UDMFunction UDRFunction UDSFFunction NRFFunction NSSFFunction SMSFFunction LMFFunction NWDAFFunction NGEIRFunction SEPPFunction EASFunction EESFunction ECSFunction | Data volume of incoming bytes | Data volume of incoming bytes | 5.7.2.1 | This measurement provides the number of incoming bytes received for a virtualized 3GPP NF. This measurement is not applicable to the scenario that one VNFC instance supports more than 1 NFs. | OM | The measurement job control service producer for NF(s) receives the *ByteIncomingVnfExtCp* measurement(s) (see ETSI GS IFA 027 \[17\]) for the VNFC instances(s) from VNFM, and maps the measured object of received measurement(s) from VNFC instance to the MOI(s) of NF(s). The measurement is generated by aggregating the values of the *ByteIncomingVnfExtCp* measurement(s). | A single integer value | DataVolum.InBytes |  | Common performance measurements for NFs (5.7) >> Connection data volumes of NF (5.7.2) >> Data volume of incoming bytes (5.7.2.1) | Common performance measurements for NFs | Connection data volumes of NF | [6 empty] | Valid for packet switched traffic | 5GS #### 5.7.2.2 Data volume of outgoing bytes
(Common) | AMFFunction SMFFunction UPFFunction N3IWFFunction PCFFunction AUSFFunction UDMFunction UDRFunction UDSFFunction NRFFunction NSSFFunction SMSFFunction LMFFunction NWDAFFunction NGEIRFunction SEPPFunction EASFunction EESFunction ECSFunction | Data volume of outgoing bytes | Data volume of outgoing bytes | 5.7.2.2 | This measurement provides the number of outgoing bytes transmitted from a virtualized 3GPP NF. This measurement is not applicable to the scenario that one VNFC instance supports more than 1 NFs. | OM | The measurement job control service producer for NF(s) receives the *ByteOutgoingVnfExtCp* measurement(s) (see ETSI GS IFA 027 \[17\]) for the VNFC instances(s) from VNFM, and maps the measured object of received measurement(s) from VNFC instance to the MOI(s) of NF(s). The measurement is generated by aggregating the values of the *ByteOutgoingVnfExtCp* measurement(s). | A single integer value | DataVolum.OutBytes |  | Common performance measurements for NFs (5.7) >> Connection data volumes of NF (5.7.2) >> Data volume of outgoing bytes (5.7.2.2) | Common performance measurements for NFs | Connection data volumes of NF | [6 empty] | Valid for packet switched traffic | 5GS #### 5.7.2.3 Data volume of incoming packets
(Common) | AMFFunction SMFFunction UPFFunction N3IWFFunction PCFFunction AUSFFunction UDMFunction UDRFunction UDSFFunction NRFFunction NSSFFunction SMSFFunction LMFFunction NWDAFFunction NGEIRFunction SEPPFunction EASFunction EESFunction ECSFunction | Data volume of incoming packets | Data volume of incoming packets | 5.7.2.3 | This measurement provides the number of incoming packets received by a virtualized 3GPP NF. This measurement is not applicable to the scenario that one VNFC instance supports more than 1 NFs. | OM | The measurement job control service producer for NF(s) receives the *PacketIncomingVnfExtCp* measurement(s) (see ETSI GS IFA 027 \[17\]) for the VNFC instances(s) from VNFM, and maps the measured object of received measurement(s) from VNFC instance to MOI(s) of NF(s). The measurement is generated by aggregating the values of the *PacketIncomingVnfExtCp* measurement(s). | A single integer value | DataVolum.InPackets |  | Common performance measurements for NFs (5.7) >> Connection data volumes of NF (5.7.2) >> Data volume of incoming packets (5.7.2.3) | Common performance measurements for NFs | Connection data volumes of NF | [6 empty] | Valid for packet switched traffic | 5GS #### 5.7.2.4 Data volume of Outgoing packets
(Common) | AMFFunction SMFFunction UPFFunction N3IWFFunction PCFFunction AUSFFunction UDMFunction UDRFunction UDSFFunction NRFFunction NSSFFunction SMSFFunction LMFFunction NWDAFFunction NGEIRFunction SEPPFunction EASFunction EESFunction ECSFunction | Data volume of Outgoing packets | Data volume of Outgoing packets | 5.7.2.4 | This measurement provides the number of outgoing packets received by a virtualized 3GPP NF. This measurement is not applicable to the scenario that one VNFC instance supports more than 1 NFs. | OM | The measurement job control service producer for NF(s) receives the *PacketOutgoingVnfExtCp* measurement(s) (see ETSI GS IFA 027 \[17\]) for the VNFC instances(s) from VNFM, and maps the measured object of received measurement(s) from VNFC instance to MOI(s) of NF(s). The measurement is generated by aggregating the values of the *PacketOutgoingVnfExtCp* measurement(s). | A single integer value | DataVolum.OutPackets |  | Common performance measurements for NFs (5.7) >> Connection data volumes of NF (5.7.2) >> Data volume of Outgoing packets (5.7.2.4) | Common performance measurements for NFs | Connection data volumes of NF | [6 empty] | Valid for packet switched traffic | 5GS 5.8 Performance measurements for N3IWF
N3IWF | N3IWFFunction | PDU Session Resource setup | Number of PDU Sessions requested to setup | 5.8.1.1.1 | This measurement provides the number of PDU Sessions in the PDU SESSION RESOURCE SETUP REQUESTs received by the N3IWF from AMF. This measurement is split into subcounters per S-NSSAI. | CC | Receipt of PDU SESSION RESOURCE SETUP REQUEST message (see TS 29.413 \[22\]) by the N3IWF from the AMF. Each PDU Session requested to setup increments the relevant subcounter per S-NSSAI by 1. | Each subcounter is an integer value | SM.PDUSessionSetupNon3GPPReq.*SNSSAI.* Where *SNSSAI* identifies the S-NSSAI. |  | Performance measurements for N3IWF (5.8) >> PDU Session Resource management (5.8.1) >> PDU Session Resource setup (5.8.1.1) >> Number of PDU Sessions requested to setup (5.8.1.1.1) | Performance measurements for N3IWF | PDU Session Resource management | Number of PDU Sessions requested to setup | [5 empty] | Valid for packet switched traffic | 5GS ##### 5.8.1.1.2 Number of PDU Sessions successfully setup
N3IWF | N3IWFFunction | PDU Session Resource setup | Number of PDU Sessions successfully setup | 5.8.1.1.2 | This measurement provides the number of PDU Sessions successfully setup by the N3IWF for the PDU SESSION RESOURCE SETUP REQUESTs received from AMF. This measurement is split into subcounters per S-NSSAI. | CC | Transmission of PDU SESSION RESOURCE SETUP RESPONSE message containing the "PDU Session Resource Setup Response List" IE (see TS 38.413 \[11\]) by the N3IWF to the AMF. Each PDU Session listed in the "PDU Session Resource Setup Response List" IE increments the relevant subcounter per S-NSSAI by 1. | Each subcounter is an integer value | SM.PDUSessionSetupNon3GPPSucc.*SNSSAI.* Where *SNSSAI* identifies the *S-NSSAI*. |  | Performance measurements for N3IWF (5.8) >> PDU Session Resource management (5.8.1) >> PDU Session Resource setup (5.8.1.1) >> Number of PDU Sessions successfully setup (5.8.1.1.2) | Performance measurements for N3IWF | PDU Session Resource management | Number of PDU Sessions successfully setup | [5 empty] | Valid for packet switched traffic | 5GS ##### 5.8.1.1.3 Number of PDU Sessions failed to setup
N3IWF | N3IWFFunction | PDU Session Resource setup | Number of PDU Sessions failed to setup | 5.8.1.1.3 | This measurement provides the number of PDU Sessions failed to setup by the N3IWF for the PDU SESSION RESOURCE SETUP REQUESTs received from AMF. This measurement is split into subcounters per failure cause. | CC | Transmission of PDU SESSION RESOURCE SETUP RESPONSE message containing the "PDU Session Resource Failed to Setup List" IE (see TS 38.413 \[11\]) by the N3IWF to the AMF. Each PDU Session listed in the "PDU Session Resource Failed to Setup List" IE increments the relevant subcounter per failure cause (see clause 9.3.1.2 of TS 38.413 \[11\]) by 1. | Each subcounter is an integer value | SM.PDUSessionSetupNon3GPPFail.*Cause.* Where *Cause* identifies the cause of the PDU Sessions Resource Setup failure, per the "PDU Session Resource Setup Unsuccessful Transfer" IE. Encoding of the Cause is defined in clause 9.3.1.2 of TS 38.413 \[11\]. |  | Performance measurements for N3IWF (5.8) >> PDU Session Resource management (5.8.1) >> PDU Session Resource setup (5.8.1.1) >> Number of PDU Sessions failed to setup (5.8.1.1.3) | Performance measurements for N3IWF | PDU Session Resource management | Number of PDU Sessions failed to setup | [5 empty] | Valid for packet switched traffic | 5GS #### 5.8.1.2 PDU Session Resource modification
N3IWF | N3IWFFunction | PDU Session Resource modification | Number of PDU Sessions requested to modify | 5.8.1.2.1 | This measurement provides the number of PDU Sessions in the PDU SESSION RESOURCE MODIFY REQUESTs received by the N3IWF from AMF. This measurement is split into subcounters per S-NSSAI. | CC | Receipt of PDU SESSION RESOURCE MODIFY REQUEST message (see TS 29.413 \[22\]) by the N3IWF from the AMF. Each PDU Session requested to modify increments the relevant subcounter per S-NSSAI by 1. | Each subcounter is an integer value | SM.PDUSessionModifyNon3GPPReq.*SNSSAI.* Where *SNSSAI* identifies the S-NSSAI. |  | Performance measurements for N3IWF (5.8) >> PDU Session Resource management (5.8.1) >> PDU Session Resource modification (5.8.1.2) >> Number of PDU Sessions requested to modify (5.8.1.2.1) | Performance measurements for N3IWF | PDU Session Resource management | Number of PDU Sessions requested to modify | [5 empty] | Valid for packet switched traffic | 5GS ##### 5.8.1.2.2 Number of PDU Sessions successfully modified
N3IWF | N3IWFFunction | PDU Session Resource modification | Number of PDU Sessions successfully modified | 5.8.1.2.2 | This measurement provides the number of PDU Sessions successfully modified by the N3IWF for the PDU SESSION RESOURCE MODIFY REQUESTs received from AMF. This measurement is split into subcounters per S-NSSAI. | CC | Transmission of PDU SESSION RESOURCE MODIFY RESPONSE message containing the "PDU Session Resource Modify Response Item" IE (see TS 38.413 \[11\]) by the N3IWF to the AMF. Each PDU Session listed in the "PDU Session Resource Modify Response Item" IE increments the relevant subcounter per S-NSSAI by 1. | Each subcounter is an integer value | SM.PDUSessionModifyNon3GPPSucc.*SNSSAI.* Where *SNSSAI* identifies the *S-NSSAI*. |  | Performance measurements for N3IWF (5.8) >> PDU Session Resource management (5.8.1) >> PDU Session Resource modification (5.8.1.2) >> Number of PDU Sessions successfully modified (5.8.1.2.2) | Performance measurements for N3IWF | PDU Session Resource management | Number of PDU Sessions successfully modified | [5 empty] | Valid for packet switched traffic | 5GS ##### 5.8.1.2.3 Number of PDU Sessions failed to modify
N3IWF | N3IWFFunction | PDU Session Resource modification | Number of PDU Sessions failed to modify | 5.8.1.2.3 | This measurement provides the number of PDU Sessions failed to modify by the N3IWF for the PDU SESSION RESOURCE MODIFY REQUESTs received from AMF. This measurement is split into subcounters per failure cause. | CC | Transmission of PDU SESSION RESOURCE MODIFY RESPONSE message containing the "PDU Session Resource Failed to Modify List" IE (see TS 38.413 \[11\]) by the N3IWF to the AMF. Each PDU Session listed in the "PDU Session Resource Failed to Modify List" IE increments the relevant subcounter per failure cause (see clause 9.3.1.2 of TS 38.413 \[11\]) by 1. | Each subcounter is an integer value | SM.PDUSessionModifyNon3GPPFail.*Cause.* Where *Cause* identifies the cause of the PDU Sessions Resource modification failure, per the "PDU Session Resource Modify Unsuccessful Transfer" IE. Encoding of the Cause is defined in clause 9.3.1.2 of TS 38.413 \[11\]. |  | Performance measurements for N3IWF (5.8) >> PDU Session Resource management (5.8.1) >> PDU Session Resource modification (5.8.1.2) >> Number of PDU Sessions failed to modify (5.8.1.2.3) | Performance measurements for N3IWF | PDU Session Resource management | Number of PDU Sessions failed to modify | [5 empty] | Valid for packet switched traffic | 5GS ### 5.8.2 QoS flow management
N3IWF | N3IWFFunction | QoS flow setup via untrusted non-3GPP access | Number of initial QoS flows attempted to setup via untrusted non-3GPP access | 5.8.2.1.1 | This measurement provides the number of QoS flows attempted to setup via untrusted non-3GPP access during initial UE context setup. The measurement is split into subcounters per 5QI and subcounters per network slice identifier (S-NSSAI). | CC | Receipt by the N3IWF of an INITIAL CONTEXT SETUP REQUEST message (see TS 29.413 \[22\]). Each QoS flow requested to setup in the message is added to the relevant measurement per 5QI and relevant subcounter per per S-NSSAI. | Each measurement is an integer value | QF.EstabNbrInitUntrustNon3gppAtt.*5QI,* where *5QI* identifies the 5QI, and QF.EstabNbrInitUntrustNon3gppAtt.*SNSSAI,* where *SNSSAI* identifies the S-NSSAI. |  | Performance measurements for N3IWF (5.8) >> QoS flow management (5.8.2) >> QoS flow setup via untrusted non-3GPP access (5.8.2.1) >> Number of initial QoS flows attempted to setup via untrusted non-3GPP access (5.8.2.1.1) | Performance measurements for N3IWF | QoS flow management | Number of initial QoS flows attempted to setup via untrusted non-3GPP access | [5 empty] | Valid for packet switched traffic | 5GS ##### 5.8.2.1.2 Number of initial QoS flows successfully setup via untrusted non-3GPP access
N3IWF | N3IWFFunction | QoS flow setup via untrusted non-3GPP access | Number of initial QoS flows successfully setup via untrusted non-3GPP access | 5.8.2.1.2 | This measurement provides the number of QoS flows successfully setup via untrusted non-3GPP access during initial UE context setup. The measurement is split into subcounters per 5QI and subcounters per network slice identifier (S-NSSAI). | CC | Transmission by the N3IWF of an INITIAL CONTEXT SETUP RESPONSE message (see TS 29.413 \[22\]). Each QoS flow successfully setup in the message is added to the relevant measurement per 5QI and per S-NSSAI. | Each measurement is an integer value | QF.EstabNbrInitUntrustNon3gppSucc.*5QI,* where *5QI* identifies the 5QI, and QF.EstabNbrInitUntrustNon3gppSucc.*SNSSAI,* where *SNSSAI* identifies the S-NSSAI. |  | Performance measurements for N3IWF (5.8) >> QoS flow management (5.8.2) >> QoS flow setup via untrusted non-3GPP access (5.8.2.1) >> Number of initial QoS flows successfully setup via untrusted non-3GPP access (5.8.2.1.2) | Performance measurements for N3IWF | QoS flow management | Number of initial QoS flows successfully setup via untrusted non-3GPP access | [5 empty] | Valid for packet switched traffic | 5GS ##### 5.8.2.1.3 Number of initial QoS flows failed to setup via untrusted non-3GPP access
N3IWF | N3IWFFunction | QoS flow setup via untrusted non-3GPP access | Number of initial QoS flows failed to setup via untrusted non-3GPP access | 5.8.2.1.3 | This measurement provides the number of QoS flows failed to setup via untrusted non-3GPP access during initial UE context setup. The measurement is split into subcounters per failure cause. | CC | Transmission by the N3IWF of an INITIAL CONTEXT SETUP RESPONSE message (see TS 29.413 \[22\]). Each QoS flow failed to setup in the message is added to the relevant measurement per cause, the possible causes are specified in TS 38.413 \[11\]. | Each measurement is an integer value | QF.EstabNbrInitUntrustNon3gppFail.*cause,* where *cause* identifies the cause (see TS 38.413 \[11\]). |  | Performance measurements for N3IWF (5.8) >> QoS flow management (5.8.2) >> QoS flow setup via untrusted non-3GPP access (5.8.2.1) >> Number of initial QoS flows failed to setup via untrusted non-3GPP access (5.8.2.1.3) | Performance measurements for N3IWF | QoS flow management | Number of initial QoS flows failed to setup via untrusted non-3GPP access | [5 empty] | Valid for packet switched traffic | 5GS ##### 5.8.2.1.4 Number of additional QoS flows attempted to setup via untrusted non-3GPP access
N3IWF | N3IWFFunction | QoS flow setup via untrusted non-3GPP access | Number of additional QoS flows attempted to setup via untrusted non-3GPP access | 5.8.2.1.4 | This measurement provides the number of additional QoS flows attempted to setup via untrusted non-3GPP access. The measurement is split into subcounters per 5QI and subcounters per network slice identifier (S-NSSAI). | CC | Receipt by the N3IWF of a PDU SESSION RESOURCE SETUP REQUEST message or a PDU SESSION RESOURCE MODIFY REQUEST message (see TS 29.413 \[22\]). Each QoS flow requested to setup in the message is added to the relevant measurement per 5QI and relevant subcounter per per S-NSSAI. | Each measurement is an integer value | QF.EstabNbrAddUntrustNon3gppAtt.*5QI,* where *5QI* identifies the 5QI, and QF.EstabNbrAddUntrustNon3gppAtt.*SNSSAI,* where *SNSSAI* identifies the S-NSSAI. |  | Performance measurements for N3IWF (5.8) >> QoS flow management (5.8.2) >> QoS flow setup via untrusted non-3GPP access (5.8.2.1) >> Number of additional QoS flows attempted to setup via untrusted non-3GPP access (5.8.2.1.4) | Performance measurements for N3IWF | QoS flow management | Number of additional QoS flows attempted to setup via untrusted non-3GPP access | [5 empty] | Valid for packet switched traffic | 5GS ##### 5.8.2.1.5 Number of additional QoS flows successfully setup via untrusted non-3GPP access
N3IWF | N3IWFFunction | QoS flow setup via untrusted non-3GPP access | Number of additional QoS flows successfully setup via untrusted non-3GPP access | 5.8.2.1.5 | This measurement provides the number of additional QoS flows successfully setup via untrusted non-3GPP access. The measurement is split into subcounters per 5QI and subcounters per network slice identifier (S-NSSAI). | CC | Transmission by the N3IWF of a PDU SESSION RESOURCE SETUP RESPONSE message or a PDU SESSION RESOURCE MODIFY RESPONSE message (see TS 29.413 \[22\]). Each QoS flow successfully setup in the message is added to the relevant measurement per 5QI and per S-NSSAI. | Each measurement is an integer value | QF.EstabNbrAddUntrustNon3gppSucc.*5QI,* where *5QI* identifies the 5QI, and QF.EstabNbrAddUntrustNon3gppSucc.*SNSSAI,* where *SNSSAI* identifies the S-NSSAI. |  | Performance measurements for N3IWF (5.8) >> QoS flow management (5.8.2) >> QoS flow setup via untrusted non-3GPP access (5.8.2.1) >> Number of additional QoS flows successfully setup via untrusted non-3GPP access (5.8.2.1.5) | Performance measurements for N3IWF | QoS flow management | Number of additional QoS flows successfully setup via untrusted non-3GPP access | [5 empty] | Valid for packet switched traffic | 5GS ##### 5.8.2.1.6 Number of additional QoS flows failed to setup via untrusted non-3GPP access
N3IWF | N3IWFFunction | QoS flow setup via untrusted non-3GPP access | Number of additional QoS flows failed to setup via untrusted non-3GPP access | 5.8.2.1.6 | This measurement provides the number of additional QoS flows failed to setup via untrusted non-3GPP access. The measurement is split into subcounters per failure cause. | CC | Transmission by the N3IWF of a PDU SESSION RESOURCE SETUP RESPONSE message or a PDU SESSION RESOURCE MODIFY RESPONSE message (see TS 29.413 \[22\]). Each QoS flow failed to setup in the message is added to the relevant measurement per cause, the possible causes are specified in TS 38.413 \[11\]. | Each measurement is an integer value | QF.EstabNbrAddUntrustNon3gppFail.*cause,* where *cause* identifies the cause (see TS 38.413 \[11\]). |  | Performance measurements for N3IWF (5.8) >> QoS flow management (5.8.2) >> QoS flow setup via untrusted non-3GPP access (5.8.2.1) >> Number of additional QoS flows failed to setup via untrusted non-3GPP access (5.8.2.1.6) | Performance measurements for N3IWF | QoS flow management | Number of additional QoS flows failed to setup via untrusted non-3GPP access | [5 empty] | Valid for packet switched traffic | 5GS #### 5.8.2.2 QoS flow modification via untrusted non-3GPP access
N3IWF | N3IWFFunction | QoS flow modification via untrusted non-3GPP access | Number of QoS flows attempted to modify via untrusted non-3GPP access | 5.8.2.2.1 | This measurement provides the number of QoS flows attempted to modify via untrusted non-3GPP access. The measurement is split into subcounters per QoS level (5QI) and subcounters per network slice identifier (S-NSSAI). | CC | On receipt by the N3IWF of a PDU SESSION RESOURCE MODIFY REQUEST message (see TS 38.413 \[11\]), each QoS flow requested to modify in this message is added to the relevant subcounter per QoS level (5QI) and relevant subcounter per S-NSSAI. In case the 5QI of the QoS flow is modified, the QoS flow is counted to the subcounter for the target 5QI. | Each measurement is an integer value | QF.ModNbrUntrustNon3gppAtt.5QI, where 5QI identifies the 5QI, and QF.ModNbrUntrustNon3gppAtt.SNSSAI, where SNSSAI identifies the S-NSSAI. |  | Performance measurements for N3IWF (5.8) >> QoS flow management (5.8.2) >> QoS flow modification via untrusted non-3GPP access (5.8.2.2) >> Number of QoS flows attempted to modify via untrusted non-3GPP access (5.8.2.2.1) | Performance measurements for N3IWF | QoS flow management | Number of QoS flows attempted to modify via untrusted non-3GPP access | [5 empty] | Valid for packet switched traffic | 5GS ##### 5.8.2.2.2 Number of QoS flows successfully modified via untrusted non-3GPP access
N3IWF | N3IWFFunction | QoS flow modification via untrusted non-3GPP access | Number of QoS flows successfully modified via untrusted non-3GPP access | 5.8.2.2.2 | This measurement provides the number of QoS flows successfully modified via untrusted non-3GPP access. The measurement is split into subcounters per QoS level (5QI) and subcounters per network slice identifier (S-NSSAI). | CC | On transmission by the N3IWF of a PDU SESSION RESOURCE MODIFY RESPONSE message (see TS 38.413 \[11\]), each QoS flow successfully modified is added to the relevant subcounter per QoS level (5QI) and relevant subcounter per S-NSSAI. In case the 5QI of the QoS flow is modified, the QoS flow is counted to the subcounter for the target 5QI. | Each measurement is an integer value | QF.ModNbrUntrustNon3gppSucc.5QI, where 5QI identifies the 5QI, and QF.ModNbrUntrustNon3gppSucc.SNSSAI, where SNSSAI identifies the S-NSSAI. |  | Performance measurements for N3IWF (5.8) >> QoS flow management (5.8.2) >> QoS flow modification via untrusted non-3GPP access (5.8.2.2) >> Number of QoS flows successfully modified via untrusted non-3GPP access (5.8.2.2.2) | Performance measurements for N3IWF | QoS flow management | Number of QoS flows successfully modified via untrusted non-3GPP access | [5 empty] | Valid for packet switched traffic | 5GS 5.8.2.X.3 Number of QoS flows failed to modify via untrusted non-3GPP access
N3IWF | N3IWFFunction | QoS flow modification via untrusted non-3GPP access | Number of QoS flows successfully modified via untrusted non-3GPP access | 5.8.2.2.2 | This measurement provides the number of QoS flows failed to modify via untrusted non-3GPP access. The measurement is split into subcounters per failure cause. | CC | On transmission by the N3IWF of a PDU SESSION RESOURCE MODIFY RESPONSE message (see TS 38.413 \[11\]), each QoS flow failed to modify is added to the relevant subcounter per cause. | Each measurement is an integer value | QF.ModNbrUntrustNon3gppFail.cause, where cause identifies the cause (see TS 38.413 \[11\]). |  | Performance measurements for N3IWF (5.8) >> QoS flow management (5.8.2) >> QoS flow modification via untrusted non-3GPP access (5.8.2.2) >> Number of QoS flows successfully modified via untrusted non-3GPP access (5.8.2.2.2) | Performance measurements for N3IWF | QoS flow management | Number of QoS flows successfully modified via untrusted non-3GPP access | [5 empty] | Valid for packet switched traffic | 5GS #### 5.8.2.3 QoS flow release via untrusted non-3GPP access
N3IWF | N3IWFFunction | QoS flow release via untrusted non-3GPP access | Number of QoS flows attempted to release | 5.8.2.3.1 | This measurement provides the number of QoS flows attempted to release via untrusted non-3GPP access. The measurement is split into subcounters per QoS level (5QI) and subcounters per network slice identifier (S-NSSAI). | CC | Receipt by the N3IWF of a PDU SESSION RESOURCE RELEASE COMMAND, PDU SESSION RESOURCE MODIFY REQUEST or UE CONTEXT RELEASE COMMAND message from AMF. Each QoS flow requested to release increments the relevant subcounter per 5QI and the relevant subcounter per S-NSSAI by 1 respectively. | Each measurement is an integer value | QF.RelNbrUntrustNon3gppAtt.5QI, where 5QI identifies the 5QI, and QF.RelNbrUntrustNon3gppAtt.SNSSAI, where SNSSAI identifies the S-NSSAI. |  | Performance measurements for N3IWF (5.8) >> QoS flow management (5.8.2) >> QoS flow release via untrusted non-3GPP access (5.8.2.3) >> Number of QoS flows attempted to release (5.8.2.3.1) | Performance measurements for N3IWF | QoS flow management | Number of QoS flows attempted to release | [5 empty] | Valid for packet switched traffic | 5GS ##### 5.8.2.3.2 Number of QoS flows successfully released
N3IWF | N3IWFFunction | QoS flow release via untrusted non-3GPP access | Number of QoS flows successfully released | 5.8.2.3.2 | This measurement provides the number of QoS flows successfully released via untrusted non-3GPP access. The measurement is split into subcounters per QoS level (5QI) and subcounters per network slice identifier (S-NSSAI). | CC | Transmission by the N3IWF of a PDU SESSION RESOURCE RELEASE RESPONSE, PDU SESSION RESOURCE MODIFY RESPONSE or UE CONTEXT RELEASE COMPLETE message. Each QoS flow requested to release increments the relevant subcounter per 5QI and the relevant subcounter per S-NSSAI by 1 respectively. | Each measurement is an integer value | QF.RelNbrUntrustNon3gppSucc.5QI, where 5QI identifies the 5QI, and QF.RelNbrUntrustNon3gppSucc.SNSSAI, where SNSSAI identifies the S-NSSAI. |  | Performance measurements for N3IWF (5.8) >> QoS flow management (5.8.2) >> QoS flow release via untrusted non-3GPP access (5.8.2.3) >> Number of QoS flows successfully released (5.8.2.3.2) | Performance measurements for N3IWF | QoS flow management | Number of QoS flows successfully released | [5 empty] | Valid for packet switched traffic | 5GS ##### 5.8.2.3.3 Number of released active QoS flows
N3IWF | N3IWFFunction | QoS flow release via untrusted non-3GPP access | Number of released active QoS flows | 5.8.2.3.3 | This measurement provides the number of released QoS flows that were active at the time of release via untrusted non-3GPP access. QoS flows with bursty flow are seen as being active when there is user data in the queue in any of the directions. QoS flows with continuous flow are always seen as active QoS flows in the context of this measurement. This measurement is split into subcounters per QoS level (5QI) and subcounters per network slice identifier (S-NSSAI). | CC | Transmission by the N3IWF of a PDU SESSION RESOURCE RELEASE RESPONSE message for the PDU session resource release initiated by the AMF with the exception of corresponding PDU SESSION RESOURCE RELEASE COMMAND message with "Cause" equal to "Normal Release" or "User inactivity", "Load balancing TAU required", "Release due to CN-detected mobility", "O&M intervention", or transmission by the PDU SESSION RESOURCE MODIFY RESPONSE message for the PDU session resource modification initiated by the AMF with the exception of corresponding PDU SESSION RESOURCE MODIFY REQUEST message with the "Cause" equal to "Normal Release", or transmission by the N3IWF of UE CONTEXT RELEASE COMPLETE for the UE context release initiated by the N3IWF with the exception of the corresponding UE CONTEXT RELEASE REQUEST message with the cause equal to "Normal Release" or "User inactivity", "Partial handover", "Successful handover", or transmission by the N3IWF of UE CONTEXT RELEASE COMPLETE message for the UE context release initiated by the AMF with the exception of the corresponding UE CONTEXT RELEASE COMMAND message with "Cause" equal to "Normal Release", "Handover Cancelled" or a successful mobility activity (e.g., cause "Successful Handover", or "NG Intra system Handover triggered"), or receipt by the N3IWF of a PATH SWITCH REQUEST ACKNOWLEDGE or PATH SWITCH REQUEST FAILED message by which some or all QoS flows in the corresponding PATH SWITCH REQUEST need to be released , or transmission by the N3IWF of a NG RESET ACKNOWLEDGE message to AMF; or receipt by the N3IWF of a NG RESET ACKNOWLEDGE message from AMF; if any of the UL or DL of the QoS flow is considered active in TS 38.413 \[11\]. QoS flows with bursty flow are considered active when there is still data transmission in the DL or UL. QoS flows with continuous flow are always seen as active QoS flows in the context of this measurement. Each released active QoS flow increments the relevant subcounter per QoS level (5QI) and subcounters per network slice identifier (S-NSSAI) by 1 respectively. How to define for a particular 5QI if the QoS flow is of type bursty flow or continuous flow is outside the scope of this document. | Each measurement is an integer value | QF.RelActNbrUntrustNon3gpp.5QI, where 5QI identifies the 5QI, and QF.RelActNbrUntrustNon3gpp.SNSSAI, where SNSSAI identifies the S-NSSAI. |  | Performance measurements for N3IWF (5.8) >> QoS flow management (5.8.2) >> QoS flow release via untrusted non-3GPP access (5.8.2.3) >> Number of released active QoS flows (5.8.2.3.3) | Performance measurements for N3IWF | QoS flow management | Number of released active QoS flows | [5 empty] | Valid for packet switched traffic | 5GS ### 5.8.3 Void
NEF | NEFFunction | Number of application trigger requests | Number of application trigger requests | 5.9.1.1 | This measurement provides the number of application trigger requests received by the NEF from AF. | CC | Receipt of an Nnef_Trigger_Delivery request by the NEF from AF (see TS 23.502 \[7\]). | An integer value | AT.AppTriggerReq |  | Performance measurements for NEF (5.9) >> Measurements related to application triggering (5.9.1) >> Number of application trigger requests (5.9.1.1) | Performance measurements for NEF | Measurements related to application triggering | [6 empty] | Valid for packet switched traffic | 5GS #### 5.9.1.2 Number of application trigger requests accepted for delivery
NEF | NEFFunction | Number of application trigger requests accepted for delivery | Number of application trigger requests accepted for delivery | 5.9.1.2 | This measurement provides the number of application trigger requests accepted for delivery to the UE. | CC | Transmission of Nnef_Trigger_Delivery response by the NEF to AF indicating the application trigger request has been accepted for delivery to the UE (see TS 23.502 \[7\]). | An integer value | AT.AppTriggerAcc |  | Performance measurements for NEF (5.9) >> Measurements related to application triggering (5.9.1) >> Number of application trigger requests accepted for delivery (5.9.1.2) | Performance measurements for NEF | Measurements related to application triggering | [6 empty] | Valid for packet switched traffic | 5GS #### 5.9.1.3 Number of application trigger requests rejected for delivery
NEF | NEFFunction | Number of application trigger requests rejected for delivery | Number of application trigger requests rejected for delivery | 5.9.1.3 | This measurement provides the number of application trigger requests rejected for delivery to the UE. This measurement is split into subcounters per error code (i.e., the response code as specified in clause 5.2.6 of TS 29.122 \[23\]). | CC | Transmission of an Nnef_Trigger_Delivery response by the NEF to AF indicating the application trigger request has been rejected for delivery to the UE (see TS 23.502 \[7\]). Each said Nnef\_Trigger\_Delivery response increments the relevant subcounter per error code (i.e., the response code as specified in clause 5.2.6 of TS 29.122 \[23\]) by 1. | Each subcounter is an integer value | AT.AppTriggerRej.*ErrorCode *Where the *ErrorCode* identifies the error code (i.e., response code as specified in clause 5.2.6 of TS 29.122 \[23\]) causing the rejection. |  | Performance measurements for NEF (5.9) >> Measurements related to application triggering (5.9.1) >> Number of application trigger requests rejected for delivery (5.9.1.3) | Performance measurements for NEF | Measurements related to application triggering | [6 empty] | Valid for packet switched traffic | 5GS #### 5.9.1.4 Number of application trigger delivery reports
NEF | NEFFunction | Number of application trigger delivery reports | Number of application trigger delivery reports | 5.9.1.4 | This measurement provides the number of application trigger delivery reports indicating the delivery results (e.g., success or failure) sent by the NEF to AF. This measurement is split into subcounters per delivery result (see the DeliveryResult specified in clause 5.7.2.2.3 of TS 29.122 \[23\]). | CC | Transmission of an Nnef_Trigger_DeliveryNotify message by the NEF to AF indicating the delivery result of the application trigger (see TS 23.502 \[7\]). Each said Nnef\_Trigger\_DeliveryNotify message increments the relevant subcounter per delivery result by 1 (see the DeliveryResult specified in clause 5.7.2.2.3 of TS 29.122 \[23\]). | Each subcounter is an integer value | AT.AppTriggerRej.*DeliveryResult *Where the *DeliveryResult* identifies the delivery result (i.e., the DeliveryResult specified in clause 5.7.2.2.3 of TS 29.122 \[23\]). |  | Performance measurements for NEF (5.9) >> Measurements related to application triggering (5.9.1) >> Number of application trigger delivery reports (5.9.1.4) | Performance measurements for NEF | Measurements related to application triggering | [6 empty] | Valid for packet switched traffic | 5GS ### 5.9.2 Measurements related to PFD management
NEF | NEFFunction | PFD creation | Number of PFD creation requests | 5.9.2.1.1 | This measurement provides the number of PFD creation requests received by the NEF from AF. | CC | Receipt of an Nnef_PFDManagement_Create Request by the NEF from AF (see TS 23.502 \[7\]). | An integer value | PFD.CreateReq |  | Performance measurements for NEF (5.9) >> Measurements related to PFD management (5.9.2) >> PFD creation (5.9.2.1) >> Number of PFD creation requests (5.9.2.1.1) | Performance measurements for NEF | Measurements related to PFD management | Number of PFD creation requests | [5 empty] | Valid for packet switched traffic | 5GS ##### 5.9.2.1.2 Number of successful PFD creations
NEF | NEFFunction | PFD creation | Number of successful PFD creations | 5.9.2.1.2 | This measurement provides the number of successful PFD creations at NEF. | CC | Transmission of an Nnef_PFDManagement_Create Response by the NEF to AF indicating a successful PFD creation (see TS 23.502 \[7\]). | An integer value | PFD.CreateSucc |  | Performance measurements for NEF (5.9) >> Measurements related to PFD management (5.9.2) >> PFD creation (5.9.2.1) >> Number of successful PFD creations (5.9.2.1.2) | Performance measurements for NEF | Measurements related to PFD management | Number of successful PFD creations | [5 empty] | Valid for packet switched traffic | 5GS #### 5.9.2.2 PFD update
NEF | NEFFunction | PFD update | Number of PFD update requests | 5.9.2.2.1 | This measurement provides the number of PFD update requests received by the NEF from AF. | CC | Receipt of an Nnef_PFDManagement_Update Request by the NEF from AF (see TS 23.502 \[7\]). | An integer value | PFD.UpdateReq |  | Performance measurements for NEF (5.9) >> Measurements related to PFD management (5.9.2) >> PFD update (5.9.2.2) >> Number of PFD update requests (5.9.2.2.1) | Performance measurements for NEF | Measurements related to PFD management | Number of PFD update requests | [5 empty] | Valid for packet switched traffic | 5GS ##### 5.9.2.2.2 Number of successful PFD updates
NEF | NEFFunction | PFD update | Number of successful PFD updates | 5.9.2.2.2 | This measurement provides the number of successful PFD updates at NEF. | CC | Transmission of an Nnef_PFDManagement_Update Response by the NEF to AF indicating a successful PFD update (see TS 23.502 \[7\]). | An integer value | PFD.UpdateSucc |  | Performance measurements for NEF (5.9) >> Measurements related to PFD management (5.9.2) >> PFD update (5.9.2.2) >> Number of successful PFD updates (5.9.2.2.2) | Performance measurements for NEF | Measurements related to PFD management | Number of successful PFD updates | [5 empty] | Valid for packet switched traffic | 5GS #### 5.9.2.3 PFD deletion
NEF | NEFFunction | PFD deletion | Number of PFD deletion requests | 5.9.2.3.1 | This measurement provides the number of PFD deletion requests received by the NEF from AF. | CC | Receipt of an Nnef_PFDManagement_Delete Request by the NEF from AF (see TS 23.502 \[7\]). | An integer value | PFD.DeleteReq |  | Performance measurements for NEF (5.9) >> Measurements related to PFD management (5.9.2) >> PFD deletion (5.9.2.3) >> Number of PFD deletion requests (5.9.2.3.1) | Performance measurements for NEF | Measurements related to PFD management | Number of PFD deletion requests | [5 empty] | Valid for packet switched traffic | 5GS ##### 5.9.2.3.2 Number of successful PFD deletions
NEF | NEFFunction | PFD deletion | Number of successful PFD deletions | 5.9.2.3.2 | This measurement provides the number of successful PFD updates at NEF. | CC | Transmission of an Nnef_PFDManagement_Delete Response by the NEF to AF indicating a successful PFD deletion (see TS 23.502 \[7\]). | An integer value | PFD.DeleteSucc |  | Performance measurements for NEF (5.9) >> Measurements related to PFD management (5.9.2) >> PFD deletion (5.9.2.3) >> Number of successful PFD deletions (5.9.2.3.2) | Performance measurements for NEF | Measurements related to PFD management | Number of successful PFD deletions | [5 empty] | Valid for packet switched traffic | 5GS #### 5.9.2.4 PFD fetch
NEF | NEFFunction | PFD fetch | Number of PFD fetch requests | 5.9.2.4.1 | This measurement provides the number of PFD fetch requests received by the NEF from SMF. | CC | Receipt of an Nnef_PFDManagement_Fetch Request by the NEF from SMF (see TS 23.502 \[7\]). | An integer value | PFD.FetchReq |  | Performance measurements for NEF (5.9) >> Measurements related to PFD management (5.9.2) >> PFD fetch (5.9.2.4) >> Number of PFD fetch requests (5.9.2.4.1) | Performance measurements for NEF | Measurements related to PFD management | Number of PFD fetch requests | [5 empty] | Valid for packet switched traffic | 5GS ##### 5.9.2.4.2 Number of successful PFD fetch
NEF | NEFFunction | PFD fetch | Number of successful PFD fetch | 5.9.2.4.2 | This measurement provides the number of successful PFD fetch at NEF | CC | Transmission of an Nnef_PFDManagement_Fetch Response by the NEF to SMF indicating a successful PFD fetch (see TS 23.502 \[7\]). | An integer value | PFD.FetchSucc |  | Performance measurements for NEF (5.9) >> Measurements related to PFD management (5.9.2) >> PFD fetch (5.9.2.4) >> Number of successful PFD fetch (5.9.2.4.2) | Performance measurements for NEF | Measurements related to PFD management | Number of successful PFD fetch | [5 empty] | Valid for packet switched traffic | 5GS #### 5.9.2.5 PFD subscription
NEF | NEFFunction | PFD subscription | Number of PFD subscribing requests | 5.9.2.5.1 | This measurement provides the number of PFD subscribing requests received by the NEF from SMF. | CC | Receipt of an Nnef_PFDmanagement_Subscribe Request by the NEF from SMF (see TS 23.502 \[7\]). | An integer value | PFD.SubscribeReq |  | Performance measurements for NEF (5.9) >> Measurements related to PFD management (5.9.2) >> PFD subscription (5.9.2.5) >> Number of PFD subscribing requests (5.9.2.5.1) | Performance measurements for NEF | Measurements related to PFD management | Number of PFD subscribing requests | [5 empty] | Valid for packet switched traffic | 5GS ##### 5.9.2.5.2 Number of successful PFD subscribings
NEF | NEFFunction | PFD subscription | Number of successful PFD subscribings | 5.9.2.5.2 | This measurement provides the number of successful PFD subscribings at NEF. | CC | Transmission of an Nnef_PFDmanagement_Subscribe Response by the NEF to SMF indicating a successful PFD subscribe (see TS 23.502 \[7\]). | An integer value | PFD.SubscribeSucc |  | Performance measurements for NEF (5.9) >> Measurements related to PFD management (5.9.2) >> PFD subscription (5.9.2.5) >> Number of successful PFD subscribings (5.9.2.5.2) | Performance measurements for NEF | Measurements related to PFD management | Number of successful PFD subscribings | [5 empty] | Valid for packet switched traffic | 5GS ### 5.9.3 NIDD configuration related measurements
NEF | NEFFunction | NIDD configuration creation and update | Number of NIDD configuration creation requests | 5.9.3.1.1 | This measurement provides the number of NIDD configuration creation requests received by the NEF from AF. | CC | Receipt by the NEF of an Nnef_NIDDConfiguration_Create request message from AF (see TS 23.502 \[7\]). | A single integer value | NIDD.NbrConfigCreatReq |  | Performance measurements for NEF (5.9) >> NIDD configuration related measurements (5.9.3) >> NIDD configuration creation and update (5.9.3.1) >> Number of NIDD configuration creation requests (5.9.3.1.1) | Performance measurements for NEF | NIDD configuration related measurements | Number of NIDD configuration creation requests | [5 empty] | Valid for packet switched traffic | 5GS ##### 5.9.3.1.2 Number of successful NIDD configuration creations
NEF | NEFFunction | NIDD configuration creation and update | Number of successful NIDD configuration creations | 5.9.3.1.2 | This measurement provides the number of successful NIDD configuration creations by the NEF. | CC | Transmission by the NEF of an Nnef_NIDDConfiguration_Create response message to AF indicating a successful NIDD configuration creation (see TS 29.522 \[44\]. | A single integer value | NIDD.NbrConfigCreatSucc |  | Performance measurements for NEF (5.9) >> NIDD configuration related measurements (5.9.3) >> NIDD configuration creation and update (5.9.3.1) >> Number of successful NIDD configuration creations (5.9.3.1.2) | Performance measurements for NEF | NIDD configuration related measurements | Number of successful NIDD configuration creations | [5 empty] | Valid for packet switched traffic | 5GS ##### 5.9.3.1.3 Number of failed NIDD configuration creations
NEF | NEFFunction | NIDD configuration creation and update | Number of failed NIDD configuration creations | 5.9.3.1.3 | This measurement provides the number of failed NIDD configuration creations by the NEF. | CC | Transmission by the NEF of an Nnef_NIDDConfiguration_Create response message to AF indicating a failed NIDD configuration creation (see TS 29.522 \[44\]), each message increments the relevant subcounter per failure cause by 1. | Each measurement is an integer value | NIDD.NbrConfigCreatFail*.cause* Where *cause* indicates the failure cause of the NIDD configuration creation. |  | Performance measurements for NEF (5.9) >> NIDD configuration related measurements (5.9.3) >> NIDD configuration creation and update (5.9.3.1) >> Number of failed NIDD configuration creations (5.9.3.1.3) | Performance measurements for NEF | NIDD configuration related measurements | Number of failed NIDD configuration creations | [5 empty] | Valid for packet switched traffic | 5GS ##### 5.9.3.1.4 Number of NIDD configuration trigger requests
NEF | NEFFunction | NIDD configuration creation and update | Number of NIDD configuration trigger requests | 5.9.3.1.4 | This measurement provides the number of requests sent by the NEF to ask AF to create NIDD configuration. | CC | Transmission by the NEF of an Nnef_NIDDConfiguration_TriggerNotify message to AF (see TS 23.502 \[7\]). | Each measurement is an integer value | NIDD.NbrConfigCreatTriggerNotify |  | Performance measurements for NEF (5.9) >> NIDD configuration related measurements (5.9.3) >> NIDD configuration creation and update (5.9.3.1) >> Number of NIDD configuration trigger requests (5.9.3.1.4) | Performance measurements for NEF | NIDD configuration related measurements | Number of NIDD configuration trigger requests | [5 empty] | Valid for packet switched traffic | 5GS ##### 5.9.3.1.5 Number of NIDD configuration update notifications
NEF | NEFFunction | NIDD configuration creation and update | Number of NIDD configuration update notifications | 5.9.3.1.5 | This measurement provides the number of NIDD configuration update notifications sent by the NEF to AF. | CC | Transmission by the NEF of an Nnef_NIDDConfiguration_UpdateNotify message to AF (see TS 23.502 \[7\]). | Each measurement is an integer value | NIDD.NbrConfigUpdateNotify |  | Performance measurements for NEF (5.9) >> NIDD configuration related measurements (5.9.3) >> NIDD configuration creation and update (5.9.3.1) >> Number of NIDD configuration update notifications (5.9.3.1.5) | Performance measurements for NEF | NIDD configuration related measurements | Number of NIDD configuration update notifications | [5 empty] | Valid for packet switched traffic | 5GS #### 5.9.3.2 NIDD configuration deletion
NEF | NEFFunction | NIDD configuration deletion | Number of NIDD configuration deletion requests | 5.9.3.2.1 | This measurement provides the number of NIDD configuration deletion requests received by the NEF from AF. | CC | Receipt by the NEF of an Nnef_NIDDConfiguration_Delete request message from AF (see TS 23.502 \[7\]). | A single integer value | NIDD.NbrConfigDelReq |  | Performance measurements for NEF (5.9) >> NIDD configuration related measurements (5.9.3) >> NIDD configuration deletion (5.9.3.2) >> Number of NIDD configuration deletion requests (5.9.3.2.1) | Performance measurements for NEF | NIDD configuration related measurements | Number of NIDD configuration deletion requests | [5 empty] | Valid for packet switched traffic | 5GS ##### 5.9.3.2.2 Number of successful NIDD configuration deletions
NEF | NEFFunction | NIDD configuration deletion | Number of successful NIDD configuration deletions | 5.9.3.2.2 | This measurement provides the number of NIDD configuration deletions by the NEF. | CC | Transmission by the NEF of an Nnef_NIDDConfiguration_Delete response message to AF indicating a successful NIDD configuration deletion (see TS 29.522 \[44\]). | A single integer value | NIDD.NbrConfigDelSucc |  | Performance measurements for NEF (5.9) >> NIDD configuration related measurements (5.9.3) >> NIDD configuration deletion (5.9.3.2) >> Number of successful NIDD configuration deletions (5.9.3.2.2) | Performance measurements for NEF | NIDD configuration related measurements | Number of successful NIDD configuration deletions | [5 empty] | Valid for packet switched traffic | 5GS ##### 5.9.3.2.3 Number of failed NIDD configuration deletions
NEF | NEFFunction | NIDD configuration deletion | Number of failed NIDD configuration deletions | 5.9.3.2.3 | This measurement provides the number of failed NIDD configuration deletions by the NEF. | CC | Transmission by the NEF of an Nnef_NIDDConfiguration_Delete response message to AF indicating a failed NIDD configuration deletion (see TS 29.522 \[44\]), each message increments the relevant subcounter per failure cause by 1. | Each measurement is an integer value | NIDD.NbrConfigDelFail*.cause* Where *cause* indicates the failure cause of the NIDD configuration deletion. |  | Performance measurements for NEF (5.9) >> NIDD configuration related measurements (5.9.3) >> NIDD configuration deletion (5.9.3.2) >> Number of failed NIDD configuration deletions (5.9.3.2.3) | Performance measurements for NEF | NIDD configuration related measurements | Number of failed NIDD configuration deletions | [5 empty] | Valid for packet switched traffic | 5GS ### 5.9.4 NIDD service related measurements
NEF | NEFFunction | Mobile originated NIDD delivery | Number of mobile originated NIDD delivery requests | 5.9.4.1.1 | This measurement provides the number of mobile originated NIDD delivery requests received by the NEF from SMF. | CC | Receipt by the NEF of an Nnef_NIDD_Delivery request message from SMF (see TS 23.502 \[7\]). | A single integer value | NIDD.NbrMODeliveryReq |  | Performance measurements for NEF (5.9) >> NIDD service related measurements (5.9.4) >> Mobile originated NIDD delivery (5.9.4.1) >> Number of mobile originated NIDD delivery requests (5.9.4.1.1) | Performance measurements for NEF | NIDD service related measurements | Number of mobile originated NIDD delivery requests | [5 empty] | Valid for packet switched traffic | 5GS ##### 5.9.4.1.2 Number of successful mobile originated NIDD deliveries
NEF | NEFFunction | Mobile originated NIDD delivery | Number of successful mobile originated NIDD deliveries | 5.9.4.1.2 | This measurement provides the number of successful mobile originated NIDD deliveries by the NEF. | CC | Transmission by the NEF of an Nnef_NIDD_Delivery response message to SMF indicating a successful mobile originated NIDD delivery (see TS 29.541 \[45\]). | A single integer value | NIDD.NbrMODeliverySucc |  | Performance measurements for NEF (5.9) >> NIDD service related measurements (5.9.4) >> Mobile originated NIDD delivery (5.9.4.1) >> Number of successful mobile originated NIDD deliveries (5.9.4.1.2) | Performance measurements for NEF | NIDD service related measurements | Number of successful mobile originated NIDD deliveries | [5 empty] | Valid for packet switched traffic | 5GS ##### 5.9.4.1.3 Number of failed mobile originated NIDD deliveries
NEF | NEFFunction | Mobile originated NIDD delivery | Number of failed mobile originated NIDD deliveries | 5.9.4.1.3 | This measurement provides the number of failed mobile originated NIDD deliveries by the NEF. | CC | Transmission by the NEF of an Nnef_NIDD_Delivery response message to SMF indicating a indicating a failed mobile originated NIDD delivery (see TS 29.541 \[45\]), each message increments the relevant subcounter per failure cause by 1. | A single integer value | NIDD.NbrMODeliveryFail.*cause* Where *cause* indicates the failure cause of the NIDD delivery. |  | Performance measurements for NEF (5.9) >> NIDD service related measurements (5.9.4) >> Mobile originated NIDD delivery (5.9.4.1) >> Number of failed mobile originated NIDD deliveries (5.9.4.1.3) | Performance measurements for NEF | NIDD service related measurements | Number of failed mobile originated NIDD deliveries | [5 empty] | Valid for packet switched traffic | 5GS #### 5.9.4.2 Mobile terminated NIDD delivery
NEF | NEFFunction | Mobile terminated NIDD delivery | Number of mobile terminated NIDD delivery requests | 5.9.4.2.1 | This measurement provides the number of mobile terminated NIDD delivery requests received by the NEF from AF. | CC | Receipt by the NEF of an Nnef_NIDD_Delivery request message from AF (see TS 23.502 \[7\]). | A single integer value | NIDD.NbrMTDeliveryReq |  | Performance measurements for NEF (5.9) >> NIDD service related measurements (5.9.4) >> Mobile terminated NIDD delivery (5.9.4.2) >> Number of mobile terminated NIDD delivery requests (5.9.4.2.1) | Performance measurements for NEF | NIDD service related measurements | Number of mobile terminated NIDD delivery requests | [5 empty] | Valid for packet switched traffic | 5GS ##### 5.9.4.2.2 Number of successful mobile terminated NIDD deliveries
NEF | NEFFunction | Mobile terminated NIDD delivery | Number of successful mobile terminated NIDD deliveries | 5.9.4.2.2 | This measurement provides the number of successful mobile terminated NIDD deliveries by the NEF. | CC | Transmission by the NEF of an Nnef_NIDD_Delivery response message to AF indicating a successful mobile terminated NIDD delivery (see TS 29.522 \[44\]). | A single integer value | NIDD.NbrMTDeliverySucc |  | Performance measurements for NEF (5.9) >> NIDD service related measurements (5.9.4) >> Mobile terminated NIDD delivery (5.9.4.2) >> Number of successful mobile terminated NIDD deliveries (5.9.4.2.2) | Performance measurements for NEF | NIDD service related measurements | Number of successful mobile terminated NIDD deliveries | [5 empty] | Valid for packet switched traffic | 5GS ##### 5.9.4.2.3 Number of failed mobile terminated NIDD deliveries
NEF | NEFFunction | Mobile terminated NIDD delivery | Number of failed mobile terminated NIDD deliveries | 5.9.4.2.3 | This measurement provides the number of failed mobile terminated NIDD deliveries by the NEF. | CC | Transmission by the NEF of an Nnef_NIDD_Delivery response message to AF indicating a indicating a failed mobile terminated NIDD delivery (see TS 29.522 \[44\]), each message increments the relevant subcounter per failure cause by 1. | A single integer value | NIDD.NbrMTDeliveryFail.*cause* Where *cause* indicates the failure cause of the NIDD delivery. |  | Performance measurements for NEF (5.9) >> NIDD service related measurements (5.9.4) >> Mobile terminated NIDD delivery (5.9.4.2) >> Number of failed mobile terminated NIDD deliveries (5.9.4.2.3) | Performance measurements for NEF | NIDD service related measurements | Number of failed mobile terminated NIDD deliveries | [5 empty] | Valid for packet switched traffic | 5GS ### 5.9.5 AF traffic influence related measurements
NEF | NEFFunction | AF traffic influence creation | Number of AF traffic influence creation requests | 5.9.5.1.1 | This measurement provides the number of traffic influence creation requests received by the NEF from AF. | CC | Receipt by the NEF of an Nnef_TrafficInfluence_Create request message from AF (see TS 23.502 \[7\]). | A single integer value | TI.NbrAfCreatReq |  | Performance measurements for NEF (5.9) >> AF traffic influence related measurements (5.9.5) >> AF traffic influence creation (5.9.5.1) >> Number of AF traffic influence creation requests (5.9.5.1.1) | Performance measurements for NEF | AF traffic influence related measurements | Number of AF traffic influence creation requests | [5 empty] | Valid for packet switched traffic | 5GS ##### 5.9.5.1.2 Number of successful AF traffic influence creations
NEF | NEFFunction | AF traffic influence creation | Number of successful AF traffic influence creations | 5.9.5.1.2 | This measurement provides the number of successful AF traffic influence creations by the NEF. | CC | Transmission by the NEF of an Nnef_TrafficInfluence_Create response message to AF indicating a successful AF traffic influence creation (see TS 29.522 \[44\]). | A single integer value | TI.NbrAfCreatSucc |  | Performance measurements for NEF (5.9) >> AF traffic influence related measurements (5.9.5) >> AF traffic influence creation (5.9.5.1) >> Number of successful AF traffic influence creations (5.9.5.1.2) | Performance measurements for NEF | AF traffic influence related measurements | Number of successful AF traffic influence creations | [5 empty] | Valid for packet switched traffic | 5GS ##### 5.9.5.1.3 Number of failed AF traffic influence creations
NEF | NEFFunction | AF traffic influence creation | Number of failed AF traffic influence creations | 5.9.5.1.3 | This measurement provides the number of failed AF traffic influence creations by the NEF. | CC | Transmission by the NEF of an Nnef_TrafficInfluence_Create response message to AF indicating a failed AF traffic influence creation (see TS 29.522 \[44\]), each message increments the relevant subcounter per failure cause by 1. | Each measurement is an integer value | TI.NbrAfCreatFail*.cause* Where *cause* indicates the failure cause of the AF traffic influence creation. |  | Performance measurements for NEF (5.9) >> AF traffic influence related measurements (5.9.5) >> AF traffic influence creation (5.9.5.1) >> Number of failed AF traffic influence creations (5.9.5.1.3) | Performance measurements for NEF | AF traffic influence related measurements | Number of failed AF traffic influence creations | [5 empty] | Valid for packet switched traffic | 5GS #### 5.9.5.2 AF traffic influence update
NEF | NEFFunction | AF traffic influence update | Number of AF traffic influence update requests | 5.9.5.2.1 | This measurement provides the number of traffic influence update requests received by the NEF from AF. | CC | Receipt by the NEF of an Nnef_TrafficInfluence_Update request message from AF (see TS 23.502 \[7\]). | A single integer value | TI.NbrAfUpdateReq |  | Performance measurements for NEF (5.9) >> AF traffic influence related measurements (5.9.5) >> AF traffic influence update (5.9.5.2) >> Number of AF traffic influence update requests (5.9.5.2.1) | Performance measurements for NEF | AF traffic influence related measurements | Number of AF traffic influence update requests | [5 empty] | Valid for packet switched traffic | 5GS ##### 5.9.5.2.2 Number of successful AF traffic influence updates
NEF | NEFFunction | AF traffic influence update | Number of successful AF traffic influence updates | 5.9.5.2.2 | This measurement provides the number of successful AF traffic influence updates by the NEF. | CC | Transmission by the NEF of an Nnef_TrafficInfluence_Update response message to AF indicating a successful AF traffic influence update (see TS 29.522 \[44\]). | A single integer value | TI.NbrAfUpdateSucc |  | Performance measurements for NEF (5.9) >> AF traffic influence related measurements (5.9.5) >> AF traffic influence update (5.9.5.2) >> Number of successful AF traffic influence updates (5.9.5.2.2) | Performance measurements for NEF | AF traffic influence related measurements | Number of successful AF traffic influence updates | [5 empty] | Valid for packet switched traffic | 5GS ##### 5.9.5.2.3 Number of failed AF traffic influence updates
NEF | NEFFunction | AF traffic influence update | Number of failed AF traffic influence updates | 5.9.5.2.3 | This measurement provides the number of failed AF traffic influence updates by the NEF. | CC | Transmission by the NEF of an Nnef_TrafficInfluence_Update response message to AF indicating a failed AF traffic influence update (see TS 29.522 \[44\]), each message increments the relevant subcounter per failure cause by 1. | Each measurement is an integer value | TI.NbrAfUpdateFail*.cause* Where *cause* indicates the failure cause of the AF traffic influence update. |  | Performance measurements for NEF (5.9) >> AF traffic influence related measurements (5.9.5) >> AF traffic influence update (5.9.5.2) >> Number of failed AF traffic influence updates (5.9.5.2.3) | Performance measurements for NEF | AF traffic influence related measurements | Number of failed AF traffic influence updates | [5 empty] | Valid for packet switched traffic | 5GS #### 5.9.5.3 AF traffic influence deletion
NEF | NEFFunction | AF traffic influence deletion | Number of AF traffic influence deletion requests | 5.9.5.3.1 | This measurement provides the number of traffic influence deletion requests received by the NEF from AF. | CC | Receipt by the NEF of an Nnef_TrafficInfluence_Delete request message from AF (see TS 23.502 \[7\]). | A single integer value | TI.NbrAfDelReq |  | Performance measurements for NEF (5.9) >> AF traffic influence related measurements (5.9.5) >> AF traffic influence deletion (5.9.5.3) >> Number of AF traffic influence deletion requests (5.9.5.3.1) | Performance measurements for NEF | AF traffic influence related measurements | Number of AF traffic influence deletion requests | [5 empty] | Valid for packet switched traffic | 5GS ##### 5.9.5.3.2 Number of successful AF traffic influence deletions
NEF | NEFFunction | AF traffic influence deletion | Number of successful AF traffic influence deletions | 5.9.5.3.2 | This measurement provides the number of successful AF traffic influence deletions by the NEF. | CC | Transmission by the NEF of an Nnef_TrafficInfluence_Delete response message to AF indicating a successful AF traffic influence deletion (see TS 29.522 \[44\]). | A single integer value | TI.NbrAfDelSucc |  | Performance measurements for NEF (5.9) >> AF traffic influence related measurements (5.9.5) >> AF traffic influence deletion (5.9.5.3) >> Number of successful AF traffic influence deletions (5.9.5.3.2) | Performance measurements for NEF | AF traffic influence related measurements | Number of successful AF traffic influence deletions | [5 empty] | Valid for packet switched traffic | 5GS ##### 5.9.5.3.3 Number of failed AF traffic influence deletions
NEF | NEFFunction | AF traffic influence deletion | Number of failed AF traffic influence deletions | 5.9.5.3.3 | This measurement provides the number of failed AF traffic influence deletions by the NEF. | CC | Transmission by the NEF of an Nnef_TrafficInfluence_Delete response message to AF indicating a failed AF traffic influence deletion (see TS 29.522 \[44\]), each message increments the relevant subcounter per failure cause by 1. | Each measurement is an integer value | TI.NbrAfDelFail*.cause* Where *cause* indicates the failure cause of the AF traffic influence deletion. |  | Performance measurements for NEF (5.9) >> AF traffic influence related measurements (5.9.5) >> AF traffic influence deletion (5.9.5.3) >> Number of failed AF traffic influence deletions (5.9.5.3.3) | Performance measurements for NEF | AF traffic influence related measurements | Number of failed AF traffic influence deletions | [5 empty] | Valid for packet switched traffic | 5GS ### 5.9.6 External parameter provisioning related measurements
NEF | NEFFunction | External parameter creation | Number of external parameter creation requests | 5.9.6.1.1 | This measurement provides the number of external parameter creation requests received by the NEF from AF. | CC | Receipt by the NEF of an Nnef_ParameterProvision_Create request message from AF (see TS 23.502 \[7\]). | A single integer value | EPP.NbrCreatReq |  | Performance measurements for NEF (5.9) >> External parameter provisioning related measurements (5.9.6) >> External parameter creation (5.9.6.1) >> Number of external parameter creation requests (5.9.6.1.1) | Performance measurements for NEF | External parameter provisioning related measurements | Number of external parameter creation requests | [5 empty] | Valid for packet switched traffic | 5GS ##### 5.9.6.1.2 Number of successful external parameter creations
NEF | NEFFunction | External parameter creation | Number of successful external parameter creations | 5.9.6.1.2 | This measurement provides the number of successful external parameter creations by the NEF. | CC | Transmission by the NEF of an Nnef_ParameterProvision_Create response message to AF indicating a successful external parameter creation (see TS 29.522 \[44\]). | A single integer value | EPP.NbrCreatSucc |  | Performance measurements for NEF (5.9) >> External parameter provisioning related measurements (5.9.6) >> External parameter creation (5.9.6.1) >> Number of successful external parameter creations (5.9.6.1.2) | Performance measurements for NEF | External parameter provisioning related measurements | Number of successful external parameter creations | [5 empty] | Valid for packet switched traffic | 5GS ##### 5.9.6.1.3 Number of failed external parameter creations
NEF | NEFFunction | External parameter creation | Number of failed external parameter creations | 5.9.6.1.3 | This measurement provides the number of failed external parameter creations by the NEF. | CC | Transmission by the NEF of an Nnef_ParameterProvision_Create response message to AF indicating a failed AF external parameter creation (see TS 29.522 \[44\]), each message increments the relevant subcounter per failure cause by 1. | Each measurement is an integer value | EPP.NbrCreatFail*.cause* Where *cause* indicates the failure cause of the external parameter creation. |  | Performance measurements for NEF (5.9) >> External parameter provisioning related measurements (5.9.6) >> External parameter creation (5.9.6.1) >> Number of failed external parameter creations (5.9.6.1.3) | Performance measurements for NEF | External parameter provisioning related measurements | Number of failed external parameter creations | [5 empty] | Valid for packet switched traffic | 5GS #### 5.9.6.2 External parameter update
NEF | NEFFunction | External parameter update | Number of external parameter update requests | 5.9.6.2.1 | This measurement provides the number of external parameter update requests received by the NEF from AF. | CC | Receipt by the NEF of an Nnef_ParameterProvision_Update request message from AF (see TS 23.502 \[7\]). | A single integer value | EPP.NbrUpdateReq |  | Performance measurements for NEF (5.9) >> External parameter provisioning related measurements (5.9.6) >> External parameter update (5.9.6.2) >> Number of external parameter update requests (5.9.6.2.1) | Performance measurements for NEF | External parameter provisioning related measurements | Number of external parameter update requests | [5 empty] | Valid for packet switched traffic | 5GS ##### 5.9.6.2.2 Number of successful external parameter updates
NEF | NEFFunction | External parameter update | Number of successful external parameter updates | 5.9.6.2.2 | This measurement provides the number of successful external parameter updates by the NEF. | CC | Transmission by the NEF of an Nnef_ParameterProvision_Update response message to AF indicating a successful external parameter update (see TS 29.522 \[44\]). | A single integer value | EPP.NbrUpdateSucc |  | Performance measurements for NEF (5.9) >> External parameter provisioning related measurements (5.9.6) >> External parameter update (5.9.6.2) >> Number of successful external parameter updates (5.9.6.2.2) | Performance measurements for NEF | External parameter provisioning related measurements | Number of successful external parameter updates | [5 empty] | Valid for packet switched traffic | 5GS ##### 5.9.6.2.3 Number of failed external parameter updates
NEF | NEFFunction | External parameter update | Number of failed external parameter updates | 5.9.6.2.3 | This measurement provides the number of failed external parameter updates by the NEF. | CC | Transmission by the NEF of an Nnef_ParameterProvision_Update response message to AF indicating a failed external parameter update (see TS 29.522 \[44\]), each message increments the relevant subcounter per failure cause by 1. | Each measurement is an integer value | EPP.NbrUpdateFail*.cause* Where *cause* indicates the failure cause of the external parameter update. |  | Performance measurements for NEF (5.9) >> External parameter provisioning related measurements (5.9.6) >> External parameter update (5.9.6.2) >> Number of failed external parameter updates (5.9.6.2.3) | Performance measurements for NEF | External parameter provisioning related measurements | Number of failed external parameter updates | [5 empty] | Valid for packet switched traffic | 5GS #### 5.9.6.3 External parameter deletion
NEF | NEFFunction | External parameter deletion | Number of external parameter deletion requests | 5.9.6.3.1 | This measurement provides the number of external parameter deletion requests received by the NEF from AF. | CC | Receipt by the NEF of an Nnef_ParameterProvision_Delete request message from AF (see TS 23.502 \[7\]). | A single integer value | EPP.NbrDelReq |  | Performance measurements for NEF (5.9) >> External parameter provisioning related measurements (5.9.6) >> External parameter deletion (5.9.6.3) >> Number of external parameter deletion requests (5.9.6.3.1) | Performance measurements for NEF | External parameter provisioning related measurements | Number of external parameter deletion requests | [5 empty] | Valid for packet switched traffic | 5GS ##### 5.9.6.3.2 Number of successful external parameter deletions
NEF | NEFFunction | External parameter deletion | Number of successful external parameter deletions | 5.9.6.3.2 | This measurement provides the number of external parameter deletions by the NEF. | CC | Transmission by the NEF of an Nnef_ParameterProvision_Delete response message to AF indicating a successful external parameter deletion (see TS 29.522 \[44\]). | A single integer value | EPP.NbrDelSucc |  | Performance measurements for NEF (5.9) >> External parameter provisioning related measurements (5.9.6) >> External parameter deletion (5.9.6.3) >> Number of successful external parameter deletions (5.9.6.3.2) | Performance measurements for NEF | External parameter provisioning related measurements | Number of successful external parameter deletions | [5 empty] | Valid for packet switched traffic | 5GS ##### 5.9.6.3.3 Number of failed external parameter deletions
NEF | NEFFunction | External parameter deletion | Number of failed external parameter deletions | 5.9.6.3.3 | This measurement provides the number of failed external parameter deletions by the NEF. | CC | Transmission by the NEF of an Nnef_ParameterProvision_Delete response message to AF indicating a failed external parameter deletion (see TS 29.522 \[44\]), each message increments the relevant subcounter per failure cause by 1. | Each measurement is an integer value | EPP.NbrDelFail*.cause* Where *cause* indicates the failure cause of the external parameter deletion. |  | Performance measurements for NEF (5.9) >> External parameter provisioning related measurements (5.9.6) >> External parameter deletion (5.9.6.3) >> Number of failed external parameter deletions (5.9.6.3.3) | Performance measurements for NEF | External parameter provisioning related measurements | Number of failed external parameter deletions | [5 empty] | Valid for packet switched traffic | 5GS ### 5.9.7 Connection establishment related measurements
NEF | NEFFunction | SMF-NEF connection creation | Number of SMF-NEF connection creation requests | 5.9.7.1.1 | This measurement provides the number of SMF-NEF connection creation requests received by the NEF from SMF. | CC | Receipt by the NEF of an Nnef_SMContext_Create request message from SMF (see TS 23.502 \[7\]). | A single integer value | CE.NbrSmfNefCreatReq |  | Performance measurements for NEF (5.9) >> Connection establishment related measurements (5.9.7) >> SMF-NEF connection creation (5.9.7.1) >> Number of SMF-NEF connection creation requests (5.9.7.1.1) | Performance measurements for NEF | Connection establishment related measurements | Number of SMF-NEF connection creation requests | [5 empty] | Valid for packet switched traffic | 5GS ##### 5.9.7.1.2 Number of successful SMF-NEF connection creations
NEF | NEFFunction | SMF-NEF connection creation | Number of successful SMF-NEF connection creations | 5.9.7.1.2 | This measurement provides the number of successful SMF-NEF connection creations by the NEF. | CC | Transmission by the NEF of an Nnef_SMContext_Create response message to SMF indicating a successful SMF-NEF connection creation (see TS 29.541 \[45\]). | A single integer value | CE.NbrSmfNefCreatSucc |  | Performance measurements for NEF (5.9) >> Connection establishment related measurements (5.9.7) >> SMF-NEF connection creation (5.9.7.1) >> Number of successful SMF-NEF connection creations (5.9.7.1.2) | Performance measurements for NEF | Connection establishment related measurements | Number of successful SMF-NEF connection creations | [5 empty] | Valid for packet switched traffic | 5GS ##### 5.9.7.1.3 Number of failed SMF-NEF connection creations
NEF | NEFFunction | SMF-NEF connection creation | Number of failed SMF-NEF connection creations | 5.9.7.1.3 | This measurement provides the number of failed SMF-NEF connection creations by the NEF. | CC | Transmission by the NEF of an Nnef_SMContext_Create response message to SMF indicating a failed SMF-NEF connection creation (see TS 29.541 \[45\]), each message increments the relevant subcounter per failure cause by 1. | Each measurement is an integer value | CE.NbrSmfNefCreatFail*.cause* Where *cause* indicates the failure cause of the SMF-NEF connection creation. |  | Performance measurements for NEF (5.9) >> Connection establishment related measurements (5.9.7) >> SMF-NEF connection creation (5.9.7.1) >> Number of failed SMF-NEF connection creations (5.9.7.1.3) | Performance measurements for NEF | Connection establishment related measurements | Number of failed SMF-NEF connection creations | [5 empty] | Valid for packet switched traffic | 5GS #### 5.9.7.2 SMF-NEF Connection release
NEF | NEFFunction | SMF-NEF Connection release | Number of SMF-NEF Connection release requests | 5.9.7.2.1 | This measurement provides the number of SMF-NEF Connection release requests received by the NEF from SMF. | CC | Receipt by the NEF of an Nnef_SMContext_Delete request message from SMF (see TS 23.502 \[7\]). | A single integer value | CE.NbrSmfNefRelReq |  | Performance measurements for NEF (5.9) >> Connection establishment related measurements (5.9.7) >> SMF-NEF Connection release (5.9.7.2) >> Number of SMF-NEF Connection release requests (5.9.7.2.1) | Performance measurements for NEF | Connection establishment related measurements | Number of SMF-NEF Connection release requests | [5 empty] | Valid for packet switched traffic | 5GS ##### 5.9.7.2.2 Number of successful SMF-NEF Connection releases
NEF | NEFFunction | SMF-NEF Connection release | Number of successful SMF-NEF Connection releases | 5.9.7.2.2 | This measurement provides the number of successful SMF-NEF Connection releases by the NEF. | CC | Transmission by the NEF of an Nnef_SMContext_Delete response message to AF indicating a successful SMF-NEF Connection release (see TS 29.541 \[45\]). | A single integer value | CE.NbrSmfNefRelSucc |  | Performance measurements for NEF (5.9) >> Connection establishment related measurements (5.9.7) >> SMF-NEF Connection release (5.9.7.2) >> Number of successful SMF-NEF Connection releases (5.9.7.2.2) | Performance measurements for NEF | Connection establishment related measurements | Number of successful SMF-NEF Connection releases | [5 empty] | Valid for packet switched traffic | 5GS ##### 5.9.7.2.3 Number of failed SMF-NEF Connection releases
NEF | NEFFunction | SMF-NEF Connection release | Number of failed SMF-NEF Connection releases | 5.9.7.2.3 | This measurement provides the number of failed SMF-NEF Connection releases by the NEF. | CC | Transmission by the NEF of an Nnef_SMContext_Delete response message to AF indicating a failed SMF-NEF Connection release (see TS 29.541 \[45\]), each message increments the relevant subcounter per failure cause by 1. | Each measurement is an integer value | CE.NbrSmfNefRelFail*.cause* Where *cause* indicates the failure cause of the SMF-NEF Connection release. |  | Performance measurements for NEF (5.9) >> Connection establishment related measurements (5.9.7) >> SMF-NEF Connection release (5.9.7.2) >> Number of failed SMF-NEF Connection releases (5.9.7.2.3) | Performance measurements for NEF | Connection establishment related measurements | Number of failed SMF-NEF Connection releases | [5 empty] | Valid for packet switched traffic | 5GS ### 5.9.8 Service specific parameters provisioning related measurements
NEF | NEFFunction | Service specific parameters creation | Number of service specific parameters creation requests | 5.9.8.1.1 | This measurement provides the number of service specific parameters creation requests received by the NEF from AF. | CC | Receipt by the NEF of an Nnef_ServiceParameter_Create request message from AF (see TS 23.502 \[7\]). | A single integer value | SPP.NbrCreatReq |  | Performance measurements for NEF (5.9) >> Service specific parameters provisioning related measurements (5.9.8) >> Service specific parameters creation (5.9.8.1) >> Number of service specific parameters creation requests (5.9.8.1.1) | Performance measurements for NEF | Service specific parameters provisioning related measurements | Number of service specific parameters creation requests | [5 empty] | Valid for packet switched traffic | 5GS ##### 5.9.8.1.2 Number of successful service specific parameters creations
NEF | NEFFunction | Service specific parameters creation | Number of successful service specific parameters creations | 5.9.8.1.2 | This measurement provides the number of successful service specific parameters creations by the NEF. | CC | Transmission by the NEF of an Nnef_ServiceParameter_Create response message to SMF indicating a successful service specific parameters creation (see TS 29.522 \[44\]). | A single integer value | SPP.NbrCreatSucc |  | Performance measurements for NEF (5.9) >> Service specific parameters provisioning related measurements (5.9.8) >> Service specific parameters creation (5.9.8.1) >> Number of successful service specific parameters creations (5.9.8.1.2) | Performance measurements for NEF | Service specific parameters provisioning related measurements | Number of successful service specific parameters creations | [5 empty] | Valid for packet switched traffic | 5GS ##### 5.9.8.1.3 Number of failed service specific parameters creations
NEF | NEFFunction | Service specific parameters creation | Number of failed service specific parameters creations | 5.9.8.1.3 | This measurement provides the number of failed service specific parameters creations by the NEF. | CC | Transmission by the NEF of an Nnef_ServiceParameter_Create response message to AF indicating a failed service specific parameters creation (see TS 29.522 \[44\]), each message increments the relevant subcounter per failure cause by 1. | Each measurement is an integer value | SPP.NbrCreatFail*.cause* Where *cause* indicates the failure cause of the service specific parameters creation. |  | Performance measurements for NEF (5.9) >> Service specific parameters provisioning related measurements (5.9.8) >> Service specific parameters creation (5.9.8.1) >> Number of failed service specific parameters creations (5.9.8.1.3) | Performance measurements for NEF | Service specific parameters provisioning related measurements | Number of failed service specific parameters creations | [5 empty] | Valid for packet switched traffic | 5GS #### 5.9.8.2 Service specific parameters update
NEF | NEFFunction | Service specific parameters update | Service specific parameters update | 5.9.8.2 | This measurement provides the number of service specific parameters update requests received by the NEF from AF. | CC | Receipt by the NEF of an Nnef_ServiceParameter_Update request message from AF (see TS 23.502 \[7\]). | A single integer value | SPP.NbrUpdateReq |  | Performance measurements for NEF (5.9) >> Service specific parameters provisioning related measurements (5.9.8) >> Service specific parameters update (5.9.8.2) | Performance measurements for NEF | Service specific parameters provisioning related measurements | [6 empty] | Valid for packet switched traffic | 5GS ##### 5.9.8.2.2 Number of successful service specific parameters updates
NEF | NEFFunction | Service specific parameters update | Number of successful service specific parameters updates | 5.9.8.2.2 | This measurement provides the number of successful service specific parameters updates by the NEF. | CC | Transmission by the NEF of an Nnef_ServiceParameter_Update response message to AF indicating a successful service specific parameters update (see TS 29.522 \[44\]). | A single integer value | SPP.NbrUpdateSucc |  | Performance measurements for NEF (5.9) >> Service specific parameters provisioning related measurements (5.9.8) >> Service specific parameters update (5.9.8.2) >> Number of successful service specific parameters updates (5.9.8.2.2) | Performance measurements for NEF | Service specific parameters provisioning related measurements | Number of successful service specific parameters updates | [5 empty] | Valid for packet switched traffic | 5GS ##### 5.9.8.2.3 Number of failed service specific parameters updates
NEF | NEFFunction | Service specific parameters update | Number of failed service specific parameters updates | 5.9.8.2.3 | This measurement provides the number of failed service specific parameters updates by the NEF. | CC | Transmission by the NEF of an Nnef_ServiceParameter_Update response message to AF indicating a failed service specific parameters update (see TS 29.522 \[44\]), each message increments the relevant subcounter per failure cause by 1. | Each measurement is an integer value | SPP.NbrUpdateFail*.cause* Where *cause* indicates the failure cause of the service specific parameters update. |  | Performance measurements for NEF (5.9) >> Service specific parameters provisioning related measurements (5.9.8) >> Service specific parameters update (5.9.8.2) >> Number of failed service specific parameters updates (5.9.8.2.3) | Performance measurements for NEF | Service specific parameters provisioning related measurements | Number of failed service specific parameters updates | [5 empty] | Valid for packet switched traffic | 5GS #### 5.9.8.3 Service specific parameters deletion
NEF | NEFFunction | Service specific parameters deletion | Number of service specific parameters deletion requests | 5.9.8.3.1 | This measurement provides the number of service specific parameters deletion requests received by the NEF from AF. | CC | Receipt by the NEF of an Nnef_ServiceParameter_Delete request message from AF (see TS 23.502 \[7\]). | A single integer value | SPP.NbrDelReq |  | Performance measurements for NEF (5.9) >> Service specific parameters provisioning related measurements (5.9.8) >> Service specific parameters deletion (5.9.8.3) >> Number of service specific parameters deletion requests (5.9.8.3.1) | Performance measurements for NEF | Service specific parameters provisioning related measurements | Number of service specific parameters deletion requests | [5 empty] | Valid for packet switched traffic | 5GS ##### 5.9.8.3.2 Number of successful service specific parameters deletions
NEF | NEFFunction | Service specific parameters deletion | Number of successful service specific parameters deletions | 5.9.8.3.2 | This measurement provides the number of successful service specific parameters deletions by the NEF. | CC | Transmission by the NEF of an Nnef_ServiceParameter_Delete response message to AF indicating a successful service specific parameters deletion (see TS 29.522 \[44\]). | A single integer value | SPP.NbrDelSucc |  | Performance measurements for NEF (5.9) >> Service specific parameters provisioning related measurements (5.9.8) >> Service specific parameters deletion (5.9.8.3) >> Number of successful service specific parameters deletions (5.9.8.3.2) | Performance measurements for NEF | Service specific parameters provisioning related measurements | Number of successful service specific parameters deletions | [5 empty] | Valid for packet switched traffic | 5GS ##### 5.9.8.3.3 Number of failed service specific parameters deletions
NEF | NEFFunction | Service specific parameters deletion | Number of failed service specific parameters deletions | 5.9.8.3.3 | This measurement provides the number of failed service specific parameters deletions by the NEF. | CC | Transmission by the NEF of an Nnef_ServiceParameter_Delete response message to AF indicating a failed service specific parameters deletion (see TS 29.522 \[44\]), each message increments the relevant subcounter per failure cause by 1. | Each measurement is an integer value | SPP.NbrDelFail*.cause* Where *cause* indicates the failure cause of the service specific parameters deletion. |  | Performance measurements for NEF (5.9) >> Service specific parameters provisioning related measurements (5.9.8) >> Service specific parameters deletion (5.9.8.3) >> Number of failed service specific parameters deletions (5.9.8.3.3) | Performance measurements for NEF | Service specific parameters provisioning related measurements | Number of failed service specific parameters deletions | [5 empty] | Valid for packet switched traffic | 5GS ### 5.9.9 Background data transfer policy related measurements
NEF | NEFFunction | Background data transfer policy negotiation | Number of background data transfer policy negotiation creation requests | 5.9.9.1.1 | This measurement provides the number of background data transfer policy negotiation creation requests received by the NEF from AF. | CC | Receipt by the NEF of an Nnef_BDTPNegotiation_Create request message from AF (see TS 23.502 \[7\]). | A single integer value | BDTP.NbrNegCreatReq |  | Performance measurements for NEF (5.9) >> Background data transfer policy related measurements (5.9.9) >> Background data transfer policy negotiation (5.9.9.1) >> Number of background data transfer policy negotiation creation requests (5.9.9.1.1) | Performance measurements for NEF | Background data transfer policy related measurements | Number of background data transfer policy negotiation creation requests | [5 empty] | Valid for packet switched traffic | 5GS ##### 5.9.9.1.2 Number of successful background data transfer policy negotiation creations
NEF | NEFFunction | Background data transfer policy negotiation | Number of successful background data transfer policy negotiation creations | 5.9.9.1.2 | This measurement provides the number of successful background data transfer policy negotiation creations by the NEF. | CC | Transmission by the NEF of an Nnef_BDTPNegotiation_Create response message to SMF indicating a successful background data transfer policy negotiation creation (see TS 29.522 \[44\]). | A single integer value | BDTP.NbrNegCreatSucc |  | Performance measurements for NEF (5.9) >> Background data transfer policy related measurements (5.9.9) >> Background data transfer policy negotiation (5.9.9.1) >> Number of successful background data transfer policy negotiation creations (5.9.9.1.2) | Performance measurements for NEF | Background data transfer policy related measurements | Number of successful background data transfer policy negotiation creations | [5 empty] | Valid for packet switched traffic | 5GS ##### 5.9.9.1.3 Number of failed background data transfer policy negotiation creations
NEF | NEFFunction | Background data transfer policy negotiation | Number of failed background data transfer policy negotiation creations | 5.9.9.1.3 | This measurement provides the number of failed background data transfer policy negotiation creations by the NEF. | CC | Transmission by the NEF of an Nnef_BDTPNegotiation_Create response message to AF indicating a failed background data transfer policy negotiation creation (see TS 29.522 \[44\]), each message increments the relevant subcounter per failure cause by 1. | Each measurement is an integer value | BDTP.NbrNegCreatFail*.cause* Where *cause* indicates the failure cause of the background data transfer policy negotiation creation. |  | Performance measurements for NEF (5.9) >> Background data transfer policy related measurements (5.9.9) >> Background data transfer policy negotiation (5.9.9.1) >> Number of failed background data transfer policy negotiation creations (5.9.9.1.3) | Performance measurements for NEF | Background data transfer policy related measurements | Number of failed background data transfer policy negotiation creations | [5 empty] | Valid for packet switched traffic | 5GS ##### 5.9.9.1.4 Number of background data transfer policy negotiation update requests
NEF | NEFFunction | Background data transfer policy negotiation | Number of background data transfer policy negotiation update requests | 5.9.9.1.4 | This measurement provides the number of background data transfer policy negotiation update requests received by the NEF from AF. | CC | Receipt by the NEF of an Nnef_BDTPNegotiation Update request message from AF (see TS 23.502 \[7\]). | A single integer value | BDTP.NbrNegUpdateReq |  | Performance measurements for NEF (5.9) >> Background data transfer policy related measurements (5.9.9) >> Background data transfer policy negotiation (5.9.9.1) >> Number of background data transfer policy negotiation update requests (5.9.9.1.4) | Performance measurements for NEF | Background data transfer policy related measurements | Number of background data transfer policy negotiation update requests | [5 empty] | Valid for packet switched traffic | 5GS ##### 5.9.9.1.5 Number of successful background data transfer policy negotiation updates
NEF | NEFFunction | Background data transfer policy negotiation | Number of successful background data transfer policy negotiation updates | 5.9.9.1.5 | This measurement provides the number of successful background data transfer policy negotiation updates by the NEF. | CC | Transmission by the NEF of an Nnef_BDTPNegotiation Update response message to AF indicating a successful background data transfer policy negotiation update (see TS 29.522 \[44\]). | A single integer value | BDTP.NbrNegUpdateSucc |  | Performance measurements for NEF (5.9) >> Background data transfer policy related measurements (5.9.9) >> Background data transfer policy negotiation (5.9.9.1) >> Number of successful background data transfer policy negotiation updates (5.9.9.1.5) | Performance measurements for NEF | Background data transfer policy related measurements | Number of successful background data transfer policy negotiation updates | [5 empty] | Valid for packet switched traffic | 5GS ##### 5.9.9.1.6 Number of failed background data transfer policy negotiation updates
NEF | NEFFunction | Background data transfer policy negotiation | Number of failed background data transfer policy negotiation updates | 5.9.9.1.6 | This measurement provides the number of failed background data transfer policy negotiation updates by the NEF. | CC | Transmission by the NEF of an Nnef_BDTPNegotiation Update response message to AF indicating a failed background data transfer policy negotiation (see TS 29.522 \[44\]), each message increments the relevant subcounter per failure cause by 1. | Each measurement is an integer value | BDTP.NbrNegUpdateFail*.cause* Where *cause* indicates the failure cause of the failed background data transfer policy negotiation update. |  | Performance measurements for NEF (5.9) >> Background data transfer policy related measurements (5.9.9) >> Background data transfer policy negotiation (5.9.9.1) >> Number of failed background data transfer policy negotiation updates (5.9.9.1.6) | Performance measurements for NEF | Background data transfer policy related measurements | Number of failed background data transfer policy negotiation updates | [5 empty] | Valid for packet switched traffic | 5GS #### 5.9.9.2 Background data transfer policy application
NEF | NEFFunction | Background data transfer policy application | Number of background data transfer policy application requests | 5.9.9.2.1 | This measurement provides the number of background data transfer policy application requests received by the NEF from AF. | CC | Receipt by the NEF of an Nnef_ApplyPolicy_Create request message from AF (see TS 23.502 \[7\]). | A single integer value | BDTP.NbrApplyCreatReq |  | Performance measurements for NEF (5.9) >> Background data transfer policy related measurements (5.9.9) >> Background data transfer policy application (5.9.9.2) >> Number of background data transfer policy application requests (5.9.9.2.1) | Performance measurements for NEF | Background data transfer policy related measurements | Number of background data transfer policy application requests | [5 empty] | Valid for packet switched traffic | 5GS ##### 5.9.9.2.2 Number of successful background data transfer policy applications
NEF | NEFFunction | Background data transfer policy application | Number of successful background data transfer policy applications | 5.9.9.2.2 | This measurement provides the number of successful background data transfer policy applications by the NEF. | CC | Transmission by the NEF of an Nnef_ApplyPolicy_Create response message to SMF indicating a successful background data transfer policy application (see TS 29.522 \[44\]). | A single integer value | BDTP.NbrApplyCreatSucc |  | Performance measurements for NEF (5.9) >> Background data transfer policy related measurements (5.9.9) >> Background data transfer policy application (5.9.9.2) >> Number of successful background data transfer policy applications (5.9.9.2.2) | Performance measurements for NEF | Background data transfer policy related measurements | Number of successful background data transfer policy applications | [5 empty] | Valid for packet switched traffic | 5GS ##### 5.9.9.2.3 Number of failed background data transfer policy applications
NEF | NEFFunction | Background data transfer policy application | Number of failed background data transfer policy applications | 5.9.9.2.3 | This measurement provides the number of failed background data transfer policy applications by the NEF. | CC | Transmission by the NEF of an Nnef_ApplyPolicy_Create response message to AF indicating a failed background data transfer policy application (see TS 29.522 \[44\]), each message increments the relevant subcounter per failure cause by 1. | Each measurement is an integer value | BDTP.NbrApplyCreatFail*.cause* Where *cause* indicates the failure cause of the background data transfer policy application. |  | Performance measurements for NEF (5.9) >> Background data transfer policy related measurements (5.9.9) >> Background data transfer policy application (5.9.9.2) >> Number of failed background data transfer policy applications (5.9.9.2.3) | Performance measurements for NEF | Background data transfer policy related measurements | Number of failed background data transfer policy applications | [5 empty] | Valid for packet switched traffic | 5GS ##### 5.9.9.2.4 Number of background data transfer policy update requests
NEF | NEFFunction | Background data transfer policy application | Number of background data transfer policy update requests | 5.9.9.2.4 | This measurement provides the number of background data transfer policy update requests received by the NEF from AF. | CC | Receipt by the NEF of an Nnef_ApplyPolicy_Update request message from AF (see TS 23.502 \[7\]). | A single integer value | BDTP.NbrApplyUpdateReq |  | Performance measurements for NEF (5.9) >> Background data transfer policy related measurements (5.9.9) >> Background data transfer policy application (5.9.9.2) >> Number of background data transfer policy update requests (5.9.9.2.4) | Performance measurements for NEF | Background data transfer policy related measurements | Number of background data transfer policy update requests | [5 empty] | Valid for packet switched traffic | 5GS ##### 5.9.9.2.5 Number of successful background data transfer policy updates
NEF | NEFFunction | Background data transfer policy application | Number of successful background data transfer policy updates | 5.9.9.2.5 | This measurement provides the number of successful background data transfer policy updates by the NEF. | CC | Transmission by the NEF of an Nnef_ApplyPolicy_Update response message to AF indicating a successful background data transfer policy update (see TS 29.522 \[44\]). | A single integer value | BDTP.NbrApplyUpdateSucc |  | Performance measurements for NEF (5.9) >> Background data transfer policy related measurements (5.9.9) >> Background data transfer policy application (5.9.9.2) >> Number of successful background data transfer policy updates (5.9.9.2.5) | Performance measurements for NEF | Background data transfer policy related measurements | Number of successful background data transfer policy updates | [5 empty] | Valid for packet switched traffic | 5GS ##### 5.9.9.2.6 Number of failed background data transfer policy updates
NEF | NEFFunction | Background data transfer policy application | Number of failed background data transfer policy updates | 5.9.9.2.6 | This measurement provides the number of failed background data transfer policy updates by the NEF. | CC | Transmission by the NEF of an Nnef_ApplyPolicy_Update response message to AF indicating a failed background data transfer policy update (see TS 29.522 \[44\]), each message increments the relevant subcounter per failure cause by 1. | Each measurement is an integer value | BDTP.NbrApplyUpdateFail*.cause* Where *cause* indicates the failure cause of the failed background data transfer policy update. |  | Performance measurements for NEF (5.9) >> Background data transfer policy related measurements (5.9.9) >> Background data transfer policy application (5.9.9.2) >> Number of failed background data transfer policy updates (5.9.9.2.6) | Performance measurements for NEF | Background data transfer policy related measurements | Number of failed background data transfer policy updates | [5 empty] | Valid for packet switched traffic | 5GS ##### 5.9.9.2.7 Number of background data transfer policy deletion requests
NEF | NEFFunction | Background data transfer policy application | Number of background data transfer policy deletion requests | 5.9.9.2.7 | This measurement provides the number of background data transfer policy deletion requests received by the NEF from AF. | CC | Receipt by the NEF of an Nnef_ApplyPolicy_Delete request message from AF (see TS 23.502 \[7\]). | A single integer value | BDTP.NbrApplyDelReq |  | Performance measurements for NEF (5.9) >> Background data transfer policy related measurements (5.9.9) >> Background data transfer policy application (5.9.9.2) >> Number of background data transfer policy deletion requests (5.9.9.2.7) | Performance measurements for NEF | Background data transfer policy related measurements | Number of background data transfer policy deletion requests | [5 empty] | Valid for packet switched traffic | 5GS ##### 5.9.9.2.8 Number of successful background data transfer policy deletions
NEF | NEFFunction | Background data transfer policy application | Number of successful background data transfer policy deletions | 5.9.9.2.8 | This measurement provides the number of successful background data transfer policy deletions by the NEF. | CC | Transmission by the NEF of an Nnef_ApplyPolicy_Delete response message to AF indicating a successful background data transfer policy deletion (see TS 29.522 \[44\]). | A single integer value | BDTP.NbrApplyDelSucc |  | Performance measurements for NEF (5.9) >> Background data transfer policy related measurements (5.9.9) >> Background data transfer policy application (5.9.9.2) >> Number of successful background data transfer policy deletions (5.9.9.2.8) | Performance measurements for NEF | Background data transfer policy related measurements | Number of successful background data transfer policy deletions | [5 empty] | Valid for packet switched traffic | 5GS ##### 5.9.9.2.9 Number of failed background data transfer policy deletions
NEF | NEFFunction | Background data transfer policy application | Number of failed background data transfer policy deletions | 5.9.9.2.9 | This measurement provides the number of failed background data transfer policy deletions by the NEF. | CC | Transmission by the NEF of an Nnef_ApplyPolicy_Delete response message to AF indicating a failed background data transfer policy deletion (see TS 29.522 \[44\]), each message increments the relevant subcounter per failure cause by 1. | Each measurement is an integer value | BDTP.NbrApplyDelFail*.cause* Where *cause* indicates the failure cause of the failed background data transfer policy deletion. |  | Performance measurements for NEF (5.9) >> Background data transfer policy related measurements (5.9.9) >> Background data transfer policy application (5.9.9.2) >> Number of failed background data transfer policy deletions (5.9.9.2.9) | Performance measurements for NEF | Background data transfer policy related measurements | Number of failed background data transfer policy deletions | [5 empty] | Valid for packet switched traffic | 5GS ### 5.9.10 AF session with QoS
NEF | NEFFunction | Creation of AF session with QoS | Number of AF session with QoS creation requests | 5.9.10.1.1 | This measurement provides the number of AF session with QoS creation requests received by the NEF. | CC | Receipt of an Nnef_AFsessionWithQoS_Create request by the NEF from an AF (see TS 23.502 \[7\]). | An integer value | AFQ.CreateReq |  | Performance measurements for NEF (5.9) >> AF session with QoS (5.9.10) >> Creation of AF session with QoS (5.9.10.1) >> Number of AF session with QoS creation requests (5.9.10.1.1) | Performance measurements for NEF | AF session with QoS | Number of AF session with QoS creation requests | [5 empty] | Valid for packet switched traffic | 5GS ##### 5.9.10.1.2 Number of successful AF session with QoS creations
NEF | NEFFunction | Creation of AF session with QoS | Number of successful AF session with QoS creations | 5.9.10.1.2 | This measurement provides the number of successful AF session with QoS creations at the NEF. | CC | Transmission of an Nnef_AFsessionWithQoS_Create response by the NEF to an AF indicating a successful AF session with QoS creation (see TS 29.522 \[44\]). | An integer value | AFQ.CreateSucc |  | Performance measurements for NEF (5.9) >> AF session with QoS (5.9.10) >> Creation of AF session with QoS (5.9.10.1) >> Number of successful AF session with QoS creations (5.9.10.1.2) | Performance measurements for NEF | AF session with QoS | Number of successful AF session with QoS creations | [5 empty] | Valid for packet switched traffic | 5GS ##### 5.9.10.1.3 Number of failed AF session with QoS creations
NEF | NEFFunction | Creation of AF session with QoS | Number of failed AF session with QoS creations | 5.9.10.1.3 | This measurement provides the number of failed AF session with QoS creations at the NEF. | CC | Transmission of an Nnef_AFsessionWithQoS_Create response by the NEF to an AF indicating a failed AF session with QoS creation (see TS 29.522 \[44\]), each message increments the relevant subcounter per failure cause by 1. | Each subcounter is an integer value | AFQ.CreateFail.*cause* Where *cause* indicates the failure cause of the AF session with QoS creation. |  | Performance measurements for NEF (5.9) >> AF session with QoS (5.9.10) >> Creation of AF session with QoS (5.9.10.1) >> Number of failed AF session with QoS creations (5.9.10.1.3) | Performance measurements for NEF | AF session with QoS | Number of failed AF session with QoS creations | [5 empty] | Valid for packet switched traffic | 5GS #### 5.9.10.2 Update of AF session with QoS
NEF | NEFFunction | Update of AF session with QoS | Number of AF session with QoS update requests | 5.9.10.2.1 | This measurement provides the number of AF session with QoS update requests received by the NEF. | CC | Receipt of an Nnef_AFsessionWithQoS_Update request by the NEF from an AF (see TS 23.502 \[7\]). | An integer value | AFQ.UpdateReq |  | Performance measurements for NEF (5.9) >> AF session with QoS (5.9.10) >> Update of AF session with QoS (5.9.10.2) >> Number of AF session with QoS update requests (5.9.10.2.1) | Performance measurements for NEF | AF session with QoS | Number of AF session with QoS update requests | [5 empty] | Valid for packet switched traffic | 5GS ##### 5.9.10.2.2 Number of successful AF session with QoS updates
NEF | NEFFunction | Update of AF session with QoS | Number of successful AF session with QoS updates | 5.9.10.2.2 | This measurement provides the number of successful AF session with QoS updates at the NEF. | CC | Transmission of an Nnef_AFsessionWithQoS_Update response by the NEF to an AF indicating a successful AF session with QoS update (see TS 29.522 \[44\]). | An integer value | AFQ.UpdateSucc |  | Performance measurements for NEF (5.9) >> AF session with QoS (5.9.10) >> Update of AF session with QoS (5.9.10.2) >> Number of successful AF session with QoS updates (5.9.10.2.2) | Performance measurements for NEF | AF session with QoS | Number of successful AF session with QoS updates | [5 empty] | Valid for packet switched traffic | 5GS ##### 5.9.10.2.3 Number of failed AF session with QoS updates
NEF | NEFFunction | Update of AF session with QoS | Number of failed AF session with QoS updates | 5.9.10.2.3 | This measurement provides the number of failed AF session with QoS updates at the NEF. | CC | Transmission of an Nnef_AFsessionWithQoS_Update response by the NEF to an AF indicating a failed AF session with QoS update (see TS 29.522 \[44\]), each message increments the relevant subcounter per failure cause by 1. | Each subcounter is an integer value | AFQ.UpdateFail.*cause* Where *cause* indicates the failure cause of the AF session with QoS update. |  | Performance measurements for NEF (5.9) >> AF session with QoS (5.9.10) >> Update of AF session with QoS (5.9.10.2) >> Number of failed AF session with QoS updates (5.9.10.2.3) | Performance measurements for NEF | AF session with QoS | Number of failed AF session with QoS updates | [5 empty] | Valid for packet switched traffic | 5GS #### 5.9.10.3 Revocation of AF session with QoS
NEF | NEFFunction | Revocation of AF session with QoS | Number of AF session with QoS revocation requests | 5.9.10.3.1 | This measurement provides the number of AF session with QoS revocationrequests received by the NEF. | CC | Receipt of an Nnef_AFsessionWithQoS_Revoke request by the NEF from an AF (see TS 23.502 \[7\]). | An integer value | AFQ.RevokeReq |  | Performance measurements for NEF (5.9) >> AF session with QoS (5.9.10) >> Revocation of AF session with QoS (5.9.10.3) >> Number of AF session with QoS revocation requests (5.9.10.3.1) | Performance measurements for NEF | AF session with QoS | Number of AF session with QoS revocation requests | [5 empty] | Valid for packet switched traffic | 5GS ##### 5.9.10.3.2 Number of successful AF session with QoS revocations
NEF | NEFFunction | Revocation of AF session with QoS | Number of successful AF session with QoS revocations | 5.9.10.3.2 | This measurement provides the number of successful AF session with QoS revocations at the NEF. | CC | Transmission of an Nnef_AFsessionWithQoS_Revoke response by the NEF to an AF indicating a successful AF session with QoS revocation (see TS 29.522 \[44\]). | An integer value | AFQ.RevokeSucc |  | Performance measurements for NEF (5.9) >> AF session with QoS (5.9.10) >> Revocation of AF session with QoS (5.9.10.3) >> Number of successful AF session with QoS revocations (5.9.10.3.2) | Performance measurements for NEF | AF session with QoS | Number of successful AF session with QoS revocations | [5 empty] | Valid for packet switched traffic | 5GS ##### 5.9.10.3.3 Number of failed AF session with QoS revocations
NEF | NEFFunction | Revocation of AF session with QoS | Number of failed AF session with QoS revocations | 5.9.10.3.3 | This measurement provides the number of failed AF session with QoS revocations at the NEF. | CC | Transmission of an Nnef_AFsessionWithQoS_Revoke response by the NEF to an AF indicating a failed AF session with QoS revocation (see TS 29.522 \[44\]), each message increments the relevant subcounter per failure cause by 1. | Each subcounter is an integer value | AFQ.RevokeFail.*cause* Where *cause* indicates the failure cause of the AF session with QoS revocation. |  | Performance measurements for NEF (5.9) >> AF session with QoS (5.9.10) >> Revocation of AF session with QoS (5.9.10.3) >> Number of failed AF session with QoS revocations (5.9.10.3.3) | Performance measurements for NEF | AF session with QoS | Number of failed AF session with QoS revocations | [5 empty] | Valid for packet switched traffic | 5GS #### 5.9.10.4 Notification of AF session with QoS
NEF | NEFFunction | Notification of AF session with QoS | Number of AF session with QoS notifications | 5.9.10.4.1 | This measurement provides the number of AF session with QoS notifications sent by the NEF to AF. | CC | Transmission of an Nnef_AFsessionWithQoS_Notify message by the NEF to an AF (see TS 23.502 \[7\]). | An integer value | AFQ.NbrNotify |  | Performance measurements for NEF (5.9) >> AF session with QoS (5.9.10) >> Notification of AF session with QoS (5.9.10.4) >> Number of AF session with QoS notifications (5.9.10.4.1) | Performance measurements for NEF | AF session with QoS | Number of AF session with QoS notifications | [5 empty] | Valid for packet switched traffic | 5GS ### 5.9.11 UCMF provisioning
NEF | NEFFunction | UCMF dictionary entry creation | Number of UCMF dictionary entry creation requests | 5.9.11.1.1 | This measurement provides the number of UCMF dictionary entry creation requests received by the NEF. | CC | Receipt of an Nnef_UCMFProvisioning_Create request by the NEF from an AF (see TS 23.502 \[7\]). | An integer value | UCM.EntryCreateReq |  | Performance measurements for NEF (5.9) >> UCMF provisioning (5.9.11) >> UCMF dictionary entry creation (5.9.11.1) >> Number of UCMF dictionary entry creation requests (5.9.11.1.1) | Performance measurements for NEF | UCMF provisioning | Number of UCMF dictionary entry creation requests | [5 empty] | Valid for packet switched traffic | 5GS ##### 5.9.11.1.2 Number of successful UCMF dictionary entry creations
NEF | NEFFunction | UCMF dictionary entry creation | Number of successful UCMF dictionary entry creations | 5.9.11.1.2 | This measurement provides the number of successful UCMF dictionary entry creations at the NEF. | CC | Transmission of an Nnef_UCMFProvisioning_Create response by the NEF to an AF indicating a successful UCMF dictionary entry creation (see TS 29.522 \[44\]). | An integer value | UCM.EntryCreateSucc |  | Performance measurements for NEF (5.9) >> UCMF provisioning (5.9.11) >> UCMF dictionary entry creation (5.9.11.1) >> Number of successful UCMF dictionary entry creations (5.9.11.1.2) | Performance measurements for NEF | UCMF provisioning | Number of successful UCMF dictionary entry creations | [5 empty] | Valid for packet switched traffic | 5GS ##### 5.9.11.1.3 Number of failed UCMF dictionary entry creations
NEF | NEFFunction | UCMF dictionary entry creation | Number of failed UCMF dictionary entry creations | 5.9.11.1.3 | This measurement provides the number of failed UCMF dictionary entry creations at the NEF. | CC | Transmission of an Nnef_UCMFProvisioning_Create response by the NEF to an AF indicating a failed UCMF dictionary entry creation (see TS 29.522 \[44\]), each message increments the relevant subcounter per failure cause by 1. | Each subcounter is an integer value | UCM.EntryCreateFail.*cause* Where *cause* indicates the failure cause of the UCMF dictionary entry creation. |  | Performance measurements for NEF (5.9) >> UCMF provisioning (5.9.11) >> UCMF dictionary entry creation (5.9.11.1) >> Number of failed UCMF dictionary entry creations (5.9.11.1.3) | Performance measurements for NEF | UCMF provisioning | Number of failed UCMF dictionary entry creations | [5 empty] | Valid for packet switched traffic | 5GS #### 5.9.11.2 UCMF dictionary entry update
NEF | NEFFunction | UCMF dictionary entry update | Number of UCMF dictionary entry update requests | 5.9.11.2.1 | This measurement provides the number of UCMF dictionary entry update requests received by the NEF. | CC | Receipt of an Nnef_UCMFProvisioning_Update request by the NEF from an AF (see TS 23.502 \[7\]). | An integer value | UCM.EntryUpdateReq |  | Performance measurements for NEF (5.9) >> UCMF provisioning (5.9.11) >> UCMF dictionary entry update (5.9.11.2) >> Number of UCMF dictionary entry update requests (5.9.11.2.1) | Performance measurements for NEF | UCMF provisioning | Number of UCMF dictionary entry update requests | [5 empty] | Valid for packet switched traffic | 5GS ##### 5.9.11.2.2 Number of successful UCMF dictionary entry updates
NEF | NEFFunction | UCMF dictionary entry update | Number of successful UCMF dictionary entry updates | 5.9.11.2.2 | This measurement provides the number of successful UCMF dictionary entry updates at the NEF. | CC | Transmission of an Nnef_UCMFProvisioning_Update response by the NEF to an AF indicating a successful UCMF dictionary entry update (see TS 29.522 \[44\]). | An integer value | UCM.EntryUpdateSucc |  | Performance measurements for NEF (5.9) >> UCMF provisioning (5.9.11) >> UCMF dictionary entry update (5.9.11.2) >> Number of successful UCMF dictionary entry updates (5.9.11.2.2) | Performance measurements for NEF | UCMF provisioning | Number of successful UCMF dictionary entry updates | [5 empty] | Valid for packet switched traffic | 5GS ##### 5.9.11.2.3 Number of failed UCMF dictionary entry updates
NEF | NEFFunction | UCMF dictionary entry update | Number of failed UCMF dictionary entry updates | 5.9.11.2.3 | This measurement provides the number of failed UCMF dictionary entry updates at the NEF. | CC | Transmission of an Nnef_UCMFProvisioning_Update response by the NEF to an AF indicating a failed UCMF dictionary entry update (see TS 29.522 \[44\]), each message increments the relevant subcounter per failure cause by 1. | Each subcounter is an integer value | UCM.EntryUpdateFail.*cause* Where *cause* indicates the failure cause of the UCMF dictionary entry update. |  | Performance measurements for NEF (5.9) >> UCMF provisioning (5.9.11) >> UCMF dictionary entry update (5.9.11.2) >> Number of failed UCMF dictionary entry updates (5.9.11.2.3) | Performance measurements for NEF | UCMF provisioning | Number of failed UCMF dictionary entry updates | [5 empty] | Valid for packet switched traffic | 5GS #### 5.9.11.3 UCMF dictionary entry delection
NEF | NEFFunction | UCMF dictionary entry delection | Number of UCMF dictionary entry deletion requests | 5.9.11.3.1 | This measurement provides the number of UCMF dictionary entry deletion requests received by the NEF. | CC | Receipt of an Nnef_UCMFProvisioning_Delete request by the NEF from an AF (see TS 23.502 \[7\]). | An integer value | UCM.EntryDelReq |  | Performance measurements for NEF (5.9) >> UCMF provisioning (5.9.11) >> UCMF dictionary entry delection (5.9.11.3) >> Number of UCMF dictionary entry deletion requests (5.9.11.3.1) | Performance measurements for NEF | UCMF provisioning | Number of UCMF dictionary entry deletion requests | [5 empty] | Valid for packet switched traffic | 5GS ##### 5.9.11.3.2 Number of successful UCMF dictionary entry deletions
NEF | NEFFunction | UCMF dictionary entry delection | Number of successful UCMF dictionary entry deletions | 5.9.11.3.2 | This measurement provides the number of successful UCMF dictionary entry deletions at the NEF. | CC | Transmission of an Nnef_UCMFProvisioning_Delete response by the NEF to an AF indicating a successful UCMF dictionary entry deletion (see TS 29.522 \[44\]). | An integer value | UCM.EntryDelSucc |  | Performance measurements for NEF (5.9) >> UCMF provisioning (5.9.11) >> UCMF dictionary entry delection (5.9.11.3) >> Number of successful UCMF dictionary entry deletions (5.9.11.3.2) | Performance measurements for NEF | UCMF provisioning | Number of successful UCMF dictionary entry deletions | [5 empty] | Valid for packet switched traffic | 5GS ##### 5.9.11.3.3 Number of failed UCMF dictionary entry deletions
NEF | NEFFunction | UCMF dictionary entry delection | Number of failed UCMF dictionary entry deletions | 5.9.11.3.3 | This measurement provides the number of failed UCMF dictionary entry deletions at the NEF. | CC | Transmission of an Nnef_UCMFProvisioning_Delete response by the NEF to an AF indicating a failed UCMF dictionary entry deletion (see TS 29.522 \[44\]), each message increments the relevant subcounter per failure cause by 1. | Each subcounter is an integer value | UCM.EntryDelFail.*cause* Where *cause* indicates the failure cause of the UCMF dictionary entry deletion. |  | Performance measurements for NEF (5.9) >> UCMF provisioning (5.9.11) >> UCMF dictionary entry delection (5.9.11.3) >> Number of failed UCMF dictionary entry deletions (5.9.11.3.3) | Performance measurements for NEF | UCMF provisioning | Number of failed UCMF dictionary entry deletions | [5 empty] | Valid for packet switched traffic | 5GS 5.10 Performance measurements for NRF
NRF | NRFFunction | Number of NF service registration requests | Number of NF service registration requests | 5.10.1.1 | This measurement provides the number of NF service registration requests received at the NRF. | CC | Receipt by the NRF of an Nnrf_NFManagement_NFRegister Request message (see TS 23.502 \[7\]). | A single integer value | NFS.RegReq |  | Performance measurements for NRF (5.10) >> NF service registration related measurements (5.10.1) >> Number of NF service registration requests (5.10.1.1) | Performance measurements for NRF | NF service registration related measurements | [6 empty] | Valid for packet switched traffic | 5GS #### 5.10.1.2 Number of successful NF service registrations
NRF | NRFFunction | Number of successful NF service registrations | Number of successful NF service registrations | 5.10.1.2 | This measurement provides the number of successful NF service registrations at the NRF. | CC | Transmission by the NRF of an Nnrf_NFManagement_NFRegister Response message (see TS 23.502 \[7\]) indicating a successful NF service registration. | A single integer value | NFS.RegSucc |  | Performance measurements for NRF (5.10) >> NF service registration related measurements (5.10.1) >> Number of successful NF service registrations (5.10.1.2) | Performance measurements for NRF | NF service registration related measurements | [6 empty] | Valid for packet switched traffic | 5GS #### 5.10.1.3 Number of failed NF service registrations due to encoding error of NF profile
NRF | NRFFunction | Number of failed NF service registrations due to encoding error of NF profile | Number of failed NF service registrations due to encoding error of NF profile | 5.10.1.3 | This measurement provides the number of failed NF service registrations at the NRF due to encoding error of the received NF profile. | CC | Transmission by the NRF of an Nnrf_NFManagement_NFRegister Response message (see TS 23.502 \[7\]) indicating a failed NF service registration due to encoding error of NF profile (see TS 29.510 \[28\]). | A single integer value | NFS.RegFailEncodeErr |  | Performance measurements for NRF (5.10) >> NF service registration related measurements (5.10.1) >> Number of failed NF service registrations due to encoding error of NF profile (5.10.1.3) | Performance measurements for NRF | NF service registration related measurements | [6 empty] | Valid for packet switched traffic | 5GS #### 5.10.1.4 Number of failed NF service registrations due to NRF internal error
NRF | NRFFunction | Number of failed NF service registrations due to NRF internal error | Number of failed NF service registrations due to NRF internal error | 5.10.1.4 | This measurement provides the number of failed NF service registrations at the NRF due to NRF internal error. | CC | Transmission by the NRF of an Nnrf_NFManagement_NFRegister Response message (see TS 23.502 \[7\]) indicating a failed NF service registration due to NRF internal error (see TS 29.510 \[28\]). | A single integer value | NFS.RegFailNrfErr |  | Performance measurements for NRF (5.10) >> NF service registration related measurements (5.10.1) >> Number of failed NF service registrations due to NRF internal error (5.10.1.4) | Performance measurements for NRF | NF service registration related measurements | [6 empty] | Valid for packet switched traffic | 5GS ### 5.10.2 NF service update related measurements
NRF | NRFFunction | Number of NF service update requests | Number of NF service update requests | 5.10.2.1 | This measurement provides the number of NF service update requests received at the NRF. | CC | Receipt by the NRF of an Nnrf_NFManagement_NFUpdate Request message (see TS 23.502 \[7\]). | A single integer value | NFS.UpdateReq |  | Performance measurements for NRF (5.10) >> NF service update related measurements (5.10.2) >> Number of NF service update requests (5.10.2.1) | Performance measurements for NRF | NF service update related measurements | [6 empty] | Valid for packet switched traffic | 5GS #### 5.10.2.2 Number of successful NF service updates
NRF | NRFFunction | Number of successful NF service updates | Number of successful NF service updates | 5.10.2.2 | This measurement provides the number of successful NF service updates at the NRF. | CC | Transmission by the NRF of an Nnrf_NFManagement_NFUpdate Response message (see TS 23.502 \[7\]) indicating a successful NF service update. | A single integer value | NFS.UpdateSucc |  | Performance measurements for NRF (5.10) >> NF service update related measurements (5.10.2) >> Number of successful NF service updates (5.10.2.2) | Performance measurements for NRF | NF service update related measurements | [6 empty] | Valid for packet switched traffic | 5GS #### 5.10.2.3 Number of failed NF service updates due to encoding error of NF profile
NRF | NRFFunction | Number of failed NF service updates due to encoding error of NF profile | Number of failed NF service updates due to encoding error of NF profile | 5.10.2.3 | This measurement provides the number of failed NF service updates at the NRF due to encoding error of the received NF profile. | CC | Transmission by the NRF of an Nnrf_NFManagement_NFUpdate Response message (see TS 23.502 \[7\]) indicating a failed NF service update due to encoding error of NF profile (see TS 29.510 \[28\]). | A single integer value | NFS.UpdateFailEncodeErr |  | Performance measurements for NRF (5.10) >> NF service update related measurements (5.10.2) >> Number of failed NF service updates due to encoding error of NF profile (5.10.2.3) | Performance measurements for NRF | NF service update related measurements | [6 empty] | Valid for packet switched traffic | 5GS #### 5.10.2.4 Number of failed NF service updates due to NRF internal error
NRF | NRFFunction | Number of failed NF service updates due to NRF internal error | Number of failed NF service updates due to NRF internal error | 5.10.2.4 | This measurement provides the number of failed NF service updates at the NRF due to NRF internal error. | CC | Transmission by the NRF of an Nnrf_NFManagement_NFUpdate Response message (see TS 23.502 \[7\]) indicating a failed NF service update due to NRF internal error (see TS 29.510 \[28\]). | A single integer value | NFS.UpdateFailNrfErr |  | Performance measurements for NRF (5.10) >> NF service update related measurements (5.10.2) >> Number of failed NF service updates due to NRF internal error (5.10.2.4) | Performance measurements for NRF | NF service update related measurements | [6 empty] | Valid for packet switched traffic | 5GS ### 5.10.3 NF service discovery related measurements
NRF | NRFFunction | Number of NF service discovery requests | Number of NF service discovery requests | 5.10.3.1 | This measurement provides the number of NF service discovery requests received at the NRF. | CC | Receipt by the NRF of an Nnrf_NFDiscovery_Request message (see TS 23.502 \[7\]). | A single integer value | NFS.DiscReq |  | Performance measurements for NRF (5.10) >> NF service discovery related measurements (5.10.3) >> Number of NF service discovery requests (5.10.3.1) | Performance measurements for NRF | NF service discovery related measurements | [6 empty] | Valid for packet switched traffic | 5GS #### 5.10.3.2 Number of successful NF service discoveries
NRF | NRFFunction | Number of successful NF service discoveries | Number of successful NF service discoveries | 5.10.3.2 | This measurement provides the number of successful NF service discoveries at the NRF. | CC | Transmission by the NRF of an Nnrf_NFDiscovery_Request Response message (see TS 23.502 \[7\]) indicating a successful NF service discovery. | A single integer value | NFS.DiscSucc |  | Performance measurements for NRF (5.10) >> NF service discovery related measurements (5.10.3) >> Number of successful NF service discoveries (5.10.3.2) | Performance measurements for NRF | NF service discovery related measurements | [6 empty] | Valid for packet switched traffic | 5GS #### 5.10.3.3 Number of failed NF service discoveries due to unauthorized NF Service consumer
NRF | NRFFunction | Number of failed NF service discoveries due to unauthorized NF Service consumer | Number of failed NF service discoveries due to unauthorized NF Service consumer | 5.10.3.3 | This measurement provides the number of failed NF service discoveries due to the NF consumer is not allowed to discover the NF service(s). | CC | Transmission by the NRF of an Nnrf_NFDiscovery_Request Response message (see TS 23.502 \[7\]) indicating a failed NF service registration due to the NF consumer is not allowed to discover the NF service(s) (see TS 29.510 \[28\]). | A single integer value | NFS.DiscFailUnauth |  | Performance measurements for NRF (5.10) >> NF service discovery related measurements (5.10.3) >> Number of failed NF service discoveries due to unauthorized NF Service consumer (5.10.3.3) | Performance measurements for NRF | NF service discovery related measurements | [6 empty] | Valid for packet switched traffic | 5GS #### 5.10.3.4 Number of failed NF service discoveries due to input errors
NRF | NRFFunction | Number of failed NF service discoveries due to input errors | Number of failed NF service discoveries due to input errors | 5.10.3.4 | This measurement provides the number of failed NF service discoveries at the NRF due to errors in the input data in the URI query parameters. | CC | Transmission by the NRF of an Nnrf_NFDiscovery_Request Response message (see TS 23.502 \[7\]) indicating a failed NF service registration due to errors in the input data in the URI query parameters (see TS 29.510 \[28\]). | A single integer value | NFS.DiscFailInputErr |  | Performance measurements for NRF (5.10) >> NF service discovery related measurements (5.10.3) >> Number of failed NF service discoveries due to input errors (5.10.3.4) | Performance measurements for NRF | NF service discovery related measurements | [6 empty] | Valid for packet switched traffic | 5GS #### 5.10.3.5 Number of failed NF service discoveries due to NRF internal error
NRF | NRFFunction | Number of failed NF service discoveries due to NRF internal error | Number of failed NF service discoveries due to NRF internal error | 5.10.3.5 | This measurement provides the number of failed NF service discoveries at the NRF due to NRF internal error. | CC | Transmission by the NRF of an Nnrf_NFDiscovery_Request Response message (see TS 23.502 \[7\]) indicating a failed NF service discoveries due to NRF internal error (see TS 29.510 \[28\]). | A single integer value | NFS.DiscFailNrfErr |  | Performance measurements for NRF (5.10) >> NF service discovery related measurements (5.10.3) >> Number of failed NF service discoveries due to NRF internal error (5.10.3.5) | Performance measurements for NRF | NF service discovery related measurements | [6 empty] | Valid for packet switched traffic | 5GS 5.11 Performance measurements for NSSF
NSSF | NSSFFunction | Number of network slice selection requests | Number of network slice selection requests | 5.11.1.1 | This measurement provides the number of network slice selection requests received by the NSSF. | CC | Receipt by the NSSF of an Nnssf_NSSelection_Get request message from AMF (see TS 23.502 \[7\]). | A single integer value | NSS.NbrGetReq |  | Performance measurements for NSSF (5.11) >> Network slice selection related measurements (5.11.1) >> Number of network slice selection requests (5.11.1.1) | Performance measurements for NSSF | Network slice selection related measurements | [6 empty] | Valid for packet switched traffic | 5GS #### 5.11.1.2 Number of successful network slice selections
NSSF | NSSFFunction | Number of successful network slice selections | Number of successful network slice selections | 5.11.1.2 | This measurement provides the number of successful network slice selections made by the NSSF. | CC | Transmission by the NSSF of an Nnssf_NSSelection_Get response message indicating a successful network slice selection to AMF (see TS 29.531 \[41\]). | A single integer value | NSS.NbrGetSucc |  | Performance measurements for NSSF (5.11) >> Network slice selection related measurements (5.11.1) >> Number of successful network slice selections (5.11.1.2) | Performance measurements for NSSF | Network slice selection related measurements | [6 empty] | Valid for packet switched traffic | 5GS #### 5.11.1.3 Number of failed network slice selections
NSSF | NSSFFunction | Number of failed network slice selections | Number of failed network slice selections | 5.11.1.3 | This measurement provides the number of failed network slice selections made by the NSSF. This measurement is split into subcounter per failure cause. | CC | Transmission by the NSSF of an Nnssf_NSSelection_Get response message indicating a failed network slice selection to AMF (see TS 29.531 \[41\]), each message increments the relevant subcounter per failure cause by 1. | Each measurement is an integer value | NSS.NbrGetFail.*cause* Where *cause* indicates the failure cause of the network slice selection. |  | Performance measurements for NSSF (5.11) >> Network slice selection related measurements (5.11.1) >> Number of failed network slice selections (5.11.1.3) | Performance measurements for NSSF | Network slice selection related measurements | [6 empty] | Valid for packet switched traffic | 5GS ### 5.11.2 S-NSSAI availability related measurements
NSSF | NSSFFunction | S-NSSAI availability update | Number of S-NSSAI availability update requests | 5.11.2.1.1 | This measurement provides the number of S-NSSAI availability update requests received by the NSSF. | CC | Receipt by the NSSF of an Nnssf_NSSAIAvailability_Update request message from AMF (see TS 23.502 \[7\]). | A single integer value | NSS.NbrNSSAIAvailUpdateReq |  | Performance measurements for NSSF (5.11) >> S-NSSAI availability related measurements (5.11.2) >> S-NSSAI availability update (5.11.2.1) >> Number of S-NSSAI availability update requests (5.11.2.1.1) | Performance measurements for NSSF | S-NSSAI availability related measurements | Number of S-NSSAI availability update requests | [5 empty] | Valid for packet switched traffic | 5GS ##### 5.11.2.1.2 Number of successful S-NSSAI availability updates
NSSF | NSSFFunction | S-NSSAI availability update | Number of successful S-NSSAI availability updates | 5.11.2.1.2 | This measurement provides the number of successful S-NSSAI availability updates made by the NSSF. | CC | Transmission by the NSSF of an Nnssf_NSSAIAvailability_Update response message indicating a successful S-NSSAI availability update to AMF (see TS 29.531 \[41\]). | A single integer value | NSS.NbrNSSAIAvailUpdateSucc |  | Performance measurements for NSSF (5.11) >> S-NSSAI availability related measurements (5.11.2) >> S-NSSAI availability update (5.11.2.1) >> Number of successful S-NSSAI availability updates (5.11.2.1.2) | Performance measurements for NSSF | S-NSSAI availability related measurements | Number of successful S-NSSAI availability updates | [5 empty] | Valid for packet switched traffic | 5GS ##### 5.11.2.1.3 Number of failed S-NSSAI availability updates
NSSF | NSSFFunction | S-NSSAI availability update | Number of failed S-NSSAI availability updates | 5.11.2.1.3 | This measurement provides the number of failed S-NSSAI availability updates made by the NSSF. | CC | Transmission by the NSSF of an Nnssf_NSSAIAvailability_Update response message indicating a failed S-NSSAI availability update to AMF (see TS 29.531 \[41\]), each message increments the relevant subcounter per failure cause by 1. | A single integer value | NSS.NbrNSSAIAvailUpdateFail.*cause* Where *cause* indicates the failure cause of S-NSSAI availability update. |  | Performance measurements for NSSF (5.11) >> S-NSSAI availability related measurements (5.11.2) >> S-NSSAI availability update (5.11.2.1) >> Number of failed S-NSSAI availability updates (5.11.2.1.3) | Performance measurements for NSSF | S-NSSAI availability related measurements | Number of failed S-NSSAI availability updates | [5 empty] | Valid for packet switched traffic | 5GS #### 5.11.2.2 S-NSSAI availability notification
NSSF | NSSFFunction | S-NSSAI availability notification | Number of S-NSSAI availability notification subscription requests | 5.11.2.2.1 | This measurement provides the number of S-NSSAI availability notification subscription requests received by the NSSF. | CC | Receipt by the NSSF of an Nnssf_NSSAIAvailability_Subscribe request message from AMF (see TS 23.502 \[7\]). | A single integer value | NSS.NbrNSSAIAvailSubscribeReq |  | Performance measurements for NSSF (5.11) >> S-NSSAI availability related measurements (5.11.2) >> S-NSSAI availability notification (5.11.2.2) >> Number of S-NSSAI availability notification subscription requests (5.11.2.2.1) | Performance measurements for NSSF | S-NSSAI availability related measurements | Number of S-NSSAI availability notification subscription requests | [5 empty] | Valid for packet switched traffic | 5GS ##### 5.11.2.2.2 Number of successful S-NSSAI availability notification subscriptions
NSSF | NSSFFunction | S-NSSAI availability notification | Number of successful S-NSSAI availability notification subscriptions | 5.11.2.2.2 | This measurement provides the number of successful S-NSSAI availability notification subscriptions made by the NSSF. | CC | Transmission by the NSSF of an Nnssf_NSSAIAvailability_Subscribe response message indicating a successful S-NSSAI availability notification subscription to AMF (see TS 29.531 \[41\]). | A single integer value | NSS.NbrNSSAIAvailSubscribeSucc |  | Performance measurements for NSSF (5.11) >> S-NSSAI availability related measurements (5.11.2) >> S-NSSAI availability notification (5.11.2.2) >> Number of successful S-NSSAI availability notification subscriptions (5.11.2.2.2) | Performance measurements for NSSF | S-NSSAI availability related measurements | Number of successful S-NSSAI availability notification subscriptions | [5 empty] | Valid for packet switched traffic | 5GS ##### 5.11.2.2.3 Number of failed S-NSSAI availability notification subscriptions
NSSF | NSSFFunction | S-NSSAI availability notification | Number of failed S-NSSAI availability notification subscriptions | 5.11.2.2.3 | This measurement provides the number of failed S-NSSAI availability notification subscriptions made by the NSSF. | CC | Transmission by the NSSF of an Nnssf_NSSAIAvailability_Subscribe response message indicating a S-NSSAI availability notification subscription to AMF (see TS 29.531 \[41\]), each message increments the relevant subcounter per failure cause by 1. | A single integer value | NSS.NbrNSSAIAvailSubscribeFail.*cause* Where *cause* indicates the failure cause of S-NSSAI availability notification subscription. |  | Performance measurements for NSSF (5.11) >> S-NSSAI availability related measurements (5.11.2) >> S-NSSAI availability notification (5.11.2.2) >> Number of failed S-NSSAI availability notification subscriptions (5.11.2.2.3) | Performance measurements for NSSF | S-NSSAI availability related measurements | Number of failed S-NSSAI availability notification subscriptions | [5 empty] | Valid for packet switched traffic | 5GS ##### 5.11.2.2.4 Number of S-NSSAI availability notifications
NSSF | NSSFFunction | S-NSSAI availability notification | Number of S-NSSAI availability notifications | 5.11.2.2.4 | This measurement provides the number of S-NSSAI availability notifications sent by the NSSF. | CC | Transmission by the NSSF of an Nnssf_NSSAIAvailability_Notify message to AMF (see TS 23.502 \[7\]). | A single integer value | NSS.NbrNSSAIAvailNotify |  | Performance measurements for NSSF (5.11) >> S-NSSAI availability related measurements (5.11.2) >> S-NSSAI availability notification (5.11.2.2) >> Number of S-NSSAI availability notifications (5.11.2.2.4) | Performance measurements for NSSF | S-NSSAI availability related measurements | Number of S-NSSAI availability notifications | [5 empty] | Valid for packet switched traffic | 5GS 5.12 Performance measurements for SMSF
SMSF | SMSFFunction | Number of MO SMS delivery procedure requests | Number of MO SMS delivery procedure requests | 5.12.1.1 | This measurement provides the number of MO SMS delivery procedure requests received by the SMSF from AMF. | CC | SMSF receives the MO SMS delivery procedure (POST) operation request sent by AMF for the " /ue-contexts/{supi}/sendsms" resource URL (see clause 5.2.2.4 of TS 29.540 \[43\]). Each request is added to the relevant subcounter per S-NSSAI. | Each subcounter is an integer value | SMSF.MoReq.*SNSSAI* Where *SNSSAI* identifies the S-NSSAI; | One usage of this performance measurements is for performance assurance. #### 5.12.1.2 Number of successful MO SMS delivery procedures | Performance measurements for SMSF (5.12) >> MO SMS message delivery related measurements (5.12.1) >> Number of MO SMS delivery procedure requests (5.12.1.1) | Performance measurements for SMSF | MO SMS message delivery related measurements | [6 empty] | Valid for packet switched traffic | 5GS
SMSF | SMSFFunction | Number of successful MO SMS delivery procedures | Number of successful MO SMS delivery procedures | 5.12.1.2 | This measurement provides the number of successful MO SMS delivery procedures at the SMSF. | CC | SMSF returns "200 OK" response message (see clause 5.2.2.4 of TS 29.540 \[43\]). Each successful delivery procedure is added to the relevant subcounter per S-NSSAI. | Each subcounter is an integer value | SMSF.MoSucc.*SNSSAI* Where *SNSSAI* identifies the S-NSSAI; | One usage of this performance measurements is for performance assurance. ### 5.12.2 MT SMS message delivery related measurements | Performance measurements for SMSF (5.12) >> MO SMS message delivery related measurements (5.12.1) >> Number of successful MO SMS delivery procedures (5.12.1.2) | Performance measurements for SMSF | MO SMS message delivery related measurements | [6 empty] | Valid for packet switched traffic | 5GS
SMSF | SMSFFunction | Number of MT SMS delivery procedure requests | Number of MT SMS delivery procedure requests | 5.12.2.1 | This measurement provides the number of MT SMS delivery procedure requests received by the SMSF from SC/SMS-GMSC. | CC | SMSF receives "Forward MT SM" (see 4.13.3.6-4.13.3.8 of TS 23.502 \[7\]) from SC/SMS-GMSC. Each request is added to the relevant subcounter per S-NSSAI. | Each subcounter is an integer value | SMSF.MtReq.*SNSSAI* Where *SNSSAI* identifies the S-NSSAI; | One usage of this performance measurements is for performance assurance. #### 5.12.2.2 Number of successful MT SMS delivery procedures | Performance measurements for SMSF (5.12) >> MT SMS message delivery related measurements (5.12.2) >> Number of MT SMS delivery procedure requests (5.12.2.1) | Performance measurements for SMSF | MT SMS message delivery related measurements | [6 empty] | Valid for packet switched traffic | 5GS
SMSF | SMSFFunction | Number of successful MT SMS delivery procedures | Number of successful MT SMS delivery procedures | 5.12.2.2 | This measurement provides the number of successful MT SMS delivery procedures at the SMSF. | CC | SMSF returns " Delivery Rpt " message (see clause 4.13.3.6-4.13.3.8 of TS 23.502 \[7\]) to SC/SMS-GMSC. Each successful delivery procedure is added to the relevant subcounter per S-NSSAI. | Each subcounter is an integer value | SMSF.MtSucc.*SNSSAI* Where *SNSSAI* identifies the S-NSSAI; | One usage of this performance measurements is for performance assurance. ### 5.12.3 Registration procedure related measurements | Performance measurements for SMSF (5.12) >> MT SMS message delivery related measurements (5.12.2) >> Number of successful MT SMS delivery procedures (5.12.2.2) | Performance measurements for SMSF | MT SMS message delivery related measurements | [6 empty] | Valid for packet switched traffic | 5GS
SMSF | SMSFFunction | Number of registration requests | Number of registration requests | 5.12.3.1 | This measurement provides the number of registration requests received by the SMSF from AMF. | CC | SMSF receives the registration (PUT) operation request sent by AMF for the " /ue-contexts/{supi}" resource URL (see clause 5.2.2.2 of TS 29.540 \[43\]). Each registration request is added to the relevant subcounter per S-NSSAI. | Each subcounter is an integer value | SMSF.ActivateReq.*SNSSAI* Where *SNSSAI* identifies the S-NSSAI; | One usage of this performance measurements is for performance assurance. #### 5.12.3.2 Number of successful registrations | Performance measurements for SMSF (5.12) >> Registration procedure related measurements (5.12.3) >> Number of registration requests (5.12.3.1) | Performance measurements for SMSF | Registration procedure related measurements | [6 empty] | Valid for packet switched traffic | 5GS
SMSF | SMSFFunction | Number of successful registrations | Number of successful registrations | 5.12.3.2 | This measurement provides the number of successful registrations at the SMSF. | CC | SMSF returns "201 Created" or "204 No Content" response message (see clause 5.2.2.2 of TS 29.540 \[43\]). Each successful registration is added to the relevant subcounter per S-NSSAI. | Each subcounter is an integer value | SMSF.ActivateSucc.*SNSSAI* Where *SNSSAI* identifies the S-NSSAI; | One usage of this performance measurements is for performance assurance. #### 5.12.3.3 Number of de-registration requests | Performance measurements for SMSF (5.12) >> Registration procedure related measurements (5.12.3) >> Number of successful registrations (5.12.3.2) | Performance measurements for SMSF | Registration procedure related measurements | [6 empty] | Valid for packet switched traffic | 5GS
SMSF | SMSFFunction | Number of de-registration requests | Number of de-registration requests | 5.12.3.3 | This measurement provides the number of de-registration requests received by the SMSF from AMF. | CC | SMSF receives the de-registration (DELETE) operation request sent by AMF for the " /ue-contexts/{supi}" resource URL (see clause 5.2.2.3 of TS 29.540 \[43\]). Each de-registration request is added to the relevant subcounter per S-NSSAI. | Each subcounter is an integer value | SMSF.DeactivateReq.*SNSSAI* Where *SNSSAI* identifies the S-NSSAI; | One usage of this performance measurements is for performance assurance. #### 5.12.3.4 Number of successful de-registrations | Performance measurements for SMSF (5.12) >> Registration procedure related measurements (5.12.3) >> Number of de-registration requests (5.12.3.3) | Performance measurements for SMSF | Registration procedure related measurements | [6 empty] | Valid for packet switched traffic | 5GS
SMSF | SMSFFunction | Number of successful de-registrations | Number of successful de-registrations | 5.12.3.4 | This measurement provides the number of successful de-registrations at the SMSF. | CC | SMSF returns "204 No Content" response message (see clause 5.2.2.3 of TS 29.540 \[43\]). Each successful de-registration is added to the relevant subcounter per S-NSSAI. | Each subcounter is an integer value | SMSF.DeactivateSucc.*SNSSAI* Where *SNSSAI* identifies the S-NSSAI; | One usage of this performance measurements is for performance assurance. 5.13 Performance measurements for UDR | Performance measurements for SMSF (5.12) >> Registration procedure related measurements (5.12.3) >> Number of successful de-registrations (5.12.3.4) | Performance measurements for SMSF | Registration procedure related measurements | [6 empty] | Valid for packet switched traffic | 5GS
UDR | UDRFunction | Data set query | Number of data set query requests | 5.13.1.1.1 | This measurement provides the number of data set query requests received by the UDR. | CC | Receipt of an Nudr_DM_Query request by the UDR from an NF service consumer (see TS 23.502 \[7\]). | An integer value | DM.QueryReq |  | Performance measurements for UDR (5.13) >> Data management related measurements (5.13.1) >> Data set query (5.13.1.1) >> Number of data set query requests (5.13.1.1.1) | Performance measurements for UDR | Data management related measurements | Number of data set query requests | [5 empty] | Valid for packet switched traffic | 5GS ##### 5.13.1.1.2 Number of successful data set queries
UDR | UDRFunction | Data set query | Number of successful data set queries | 5.13.1.1.2 | This measurement provides the number of succesful data set queries at the UDR. | CC | Transmission of an Nudr_DM_Query response by the UDR to an NF service consumer indicating a successful data set query (see TS 29.504 \[47\]). | An integer value | DM.QuerySucc |  | Performance measurements for UDR (5.13) >> Data management related measurements (5.13.1) >> Data set query (5.13.1.1) >> Number of successful data set queries (5.13.1.1.2) | Performance measurements for UDR | Data management related measurements | Number of successful data set queries | [5 empty] | Valid for packet switched traffic | 5GS ##### 5.13.1.1.3 Number of failed data set queries
UDR | UDRFunction | Data set query | Number of failed data set queries | 5.13.1.1.3 | This measurement provides the number of failed data set queries at the UDR. | CC | Transmission of an Nudr_DM_Query response by the UDR to an NF service consumer indicating a failed data set query (see TS 29.504 \[47\]), each message increments the relevant subcounter per failure cause by 1. | Each subcounter is an integer value | DM.QueryFail.*cause* Where *cause* indicates the failure cause of the data set query. |  | Performance measurements for UDR (5.13) >> Data management related measurements (5.13.1) >> Data set query (5.13.1.1) >> Number of failed data set queries (5.13.1.1.3) | Performance measurements for UDR | Data management related measurements | Number of failed data set queries | [5 empty] | Valid for packet switched traffic | 5GS #### 5.13.1.2 Data record creation
UDR | UDRFunction | Data record creation | Number of data record creation requests | 5.13.1.2.1 | This measurement provides the number of data record creation requests received by the UDR. | CC | Receipt of an Nudr_DM_Create request by the UDR from an NF service consumer (see TS 23.502 \[7\]). | An integer value | DM.CreateReq |  | Performance measurements for UDR (5.13) >> Data management related measurements (5.13.1) >> Data record creation (5.13.1.2) >> Number of data record creation requests (5.13.1.2.1) | Performance measurements for UDR | Data management related measurements | Number of data record creation requests | [5 empty] | Valid for packet switched traffic | 5GS ##### 5.13.1.2.2 Number of successful data record creations
UDR | UDRFunction | Data record creation | Number of successful data record creations | 5.13.1.2.2 | This measurement provides the number of succesful data record creations at the UDR. | CC | Transmission of an Nudr_DM_Create response by the UDR to an NF service consumer indicating a successful data record creation (see TS 29.504 \[47\]). | An integer value | DM.CreateSucc |  | Performance measurements for UDR (5.13) >> Data management related measurements (5.13.1) >> Data record creation (5.13.1.2) >> Number of successful data record creations (5.13.1.2.2) | Performance measurements for UDR | Data management related measurements | Number of successful data record creations | [5 empty] | Valid for packet switched traffic | 5GS ##### 5.13.1.2.3 Number of failed data record creations
UDR | UDRFunction | Data record creation | Number of failed data record creations | 5.13.1.2.3 | This measurement provides the number of failed data record creations at the UDR. | CC | Transmission of an Nudr_DM_Create response by the UDR to an NF service consumer indicating a failed data record creation (see TS 29.504 \[47\]), each message increments the relevant subcounter per failure cause by 1. | Each subcounter is an integer value | DM.CreateFail.*cause* Where *cause* indicates the failure cause of the data record creation. |  | Performance measurements for UDR (5.13) >> Data management related measurements (5.13.1) >> Data record creation (5.13.1.2) >> Number of failed data record creations (5.13.1.2.3) | Performance measurements for UDR | Data management related measurements | Number of failed data record creations | [5 empty] | Valid for packet switched traffic | 5GS #### 5.13.1.3 Data record deletion
UDR | UDRFunction | Data record deletion | Number of data record deletion requests | 5.13.1.3.1 | This measurement provides the number of data record deletion requests received by the UDR. | CC | Receipt of an Nudr_DM_Delete request by the UDR from an NF service consumer (see TS 23.502 \[7\]). | An integer value | DM.DeleteReq |  | Performance measurements for UDR (5.13) >> Data management related measurements (5.13.1) >> Data record deletion (5.13.1.3) >> Number of data record deletion requests (5.13.1.3.1) | Performance measurements for UDR | Data management related measurements | Number of data record deletion requests | [5 empty] | Valid for packet switched traffic | 5GS ##### 5.13.1.3.2 Number of successful data record deletions
UDR | UDRFunction | Data record deletion | Number of successful data record deletions | 5.13.1.3.2 | This measurement provides the number of succesful data record deletions at the UDR. | CC | Transmission of an Nudr_DM_Delete response by the UDR to an NF service consumer indicating a successful data record deletion (see TS 29.504 \[47). | An integer value | DM.DeleteSucc |  | Performance measurements for UDR (5.13) >> Data management related measurements (5.13.1) >> Data record deletion (5.13.1.3) >> Number of successful data record deletions (5.13.1.3.2) | Performance measurements for UDR | Data management related measurements | Number of successful data record deletions | [5 empty] | Valid for packet switched traffic | 5GS ##### 5.13.1.3.3 Number of failed data record deletions
UDR | UDRFunction | Data record deletion | Number of failed data record deletions | 5.13.1.3.3 | This measurement provides the number of failed data record deletions at the UDR. | CC | Transmission of an Nudr_DM_Delete response by the UDR to an NF service consumer indicating a failed data record deletion (see TS 29.504 \[47\]), each message increments the relevant subcounter per failure cause by 1. | Each subcounter is an integer value | DM.DeleteFail.*cause* Where *cause* indicates the failure cause of the data record deletion. |  | Performance measurements for UDR (5.13) >> Data management related measurements (5.13.1) >> Data record deletion (5.13.1.3) >> Number of failed data record deletions (5.13.1.3.3) | Performance measurements for UDR | Data management related measurements | Number of failed data record deletions | [5 empty] | Valid for packet switched traffic | 5GS #### 5.13.1.4 Data record update
UDR | UDRFunction | Data record update | Number of data record update requests | 5.13.1.4.1 | This measurement provides the number of data record update requests received by the UDR. | CC | Receipt of an Nudr_DM_Update request by the UDR from an NF service consumer (see TS 23.502 \[7\]). | An integer value | DM.UpdateReq |  | Performance measurements for UDR (5.13) >> Data management related measurements (5.13.1) >> Data record update (5.13.1.4) >> Number of data record update requests (5.13.1.4.1) | Performance measurements for UDR | Data management related measurements | Number of data record update requests | [5 empty] | Valid for packet switched traffic | 5GS ##### 5.13.1.4.2 Number of successful data record updates
UDR | UDRFunction | Data record update | Number of successful data record updates | 5.13.1.4.2 | This measurement provides the number of succesful data record updates at the UDR. | CC | Transmission of an Nudr_DM_Update response by the UDR to an NF service consumer indicating a successful data record update (see TS 29.504 \[47\]). | An integer value | DM.UpdateSucc |  | Performance measurements for UDR (5.13) >> Data management related measurements (5.13.1) >> Data record update (5.13.1.4) >> Number of successful data record updates (5.13.1.4.2) | Performance measurements for UDR | Data management related measurements | Number of successful data record updates | [5 empty] | Valid for packet switched traffic | 5GS ##### 5.13.1.4.3 Number of failed data record updates
UDR | UDRFunction | Data record update | Number of failed data record updates | 5.13.1.4.3 | This measurement provides the number of failed data record updates at the UDR. | CC | Transmission of an Nudr_DM_Update response by the UDR to an NF service consumer indicating a failed data record update (see TS 29.504 \[47\]), each message increments the relevant subcounter per failure cause by 1. | Each subcounter is an integer value | DM.UpdateFail.*cause* Where *cause* indicates the failure cause of the data record update. |  | Performance measurements for UDR (5.13) >> Data management related measurements (5.13.1) >> Data record update (5.13.1.4) >> Number of failed data record updates (5.13.1.4.3) | Performance measurements for UDR | Data management related measurements | Number of failed data record updates | [5 empty] | Valid for packet switched traffic | 5GS #### 5.13.1.5 Data modification notification subscription
UDR | UDRFunction | Data modification notification subscription | Number of data modification notification subscribing requests | 5.13.1.5.1 | This measurement provides the number of data modification (including change on existing data record and addition of data record) notification subscribing requests received by the UDR. | CC | Receipt of an Nudr_DM_Subscribe request by the UDR from an NF service consumer (see TS 23.502 \[7\]). | An integer value | DM.SubscribeReq |  | Performance measurements for UDR (5.13) >> Data management related measurements (5.13.1) >> Data modification notification subscription (5.13.1.5) >> Number of data modification notification subscribing requests (5.13.1.5.1) | Performance measurements for UDR | Data management related measurements | Number of data modification notification subscribing requests | [5 empty] | Valid for packet switched traffic | 5GS ##### 5.13.1.5.2 Number of successful data modification notification subscribings
UDR | UDRFunction | Data modification notification subscription | Number of successful data modification notification subscribings | 5.13.1.5.2 | This measurement provides the number of succesful data modification (including change on existing data record and addition of data record) notification subscribings at the UDR. | CC | Transmission of an Nudr_DM_Subscribe response by the UDR to an NF service consumer indicating a successful data modification notification subscribing (see TS 29.504 \[47\]). | An integer value | DM.SubscribeSucc |  | Performance measurements for UDR (5.13) >> Data management related measurements (5.13.1) >> Data modification notification subscription (5.13.1.5) >> Number of successful data modification notification subscribings (5.13.1.5.2) | Performance measurements for UDR | Data management related measurements | Number of successful data modification notification subscribings | [5 empty] | Valid for packet switched traffic | 5GS ##### 5.13.1.5.3 Number of failed data modification notification subscribings
UDR | UDRFunction | Data modification notification subscription | Number of failed data modification notification subscribings | 5.13.1.5.3 | This measurement provides the number of failed data modification (including change on existing data record and addition of data record) notification subscribings at the UDR. | CC | Transmission of an Nudr_DM_Subscribe response by the UDR to an NF service consumer indicating a failed data modification notification subscribing (see TS 29.504 \[47\]), each message increments the relevant subcounter per failure cause by 1. | Each subcounter is an integer value | DM.SubscribeFail.*cause* Where *cause* indicates the failure cause of the data modification notification subscribing. |  | Performance measurements for UDR (5.13) >> Data management related measurements (5.13.1) >> Data modification notification subscription (5.13.1.5) >> Number of failed data modification notification subscribings (5.13.1.5.3) | Performance measurements for UDR | Data management related measurements | Number of failed data modification notification subscribings | [5 empty] | Valid for packet switched traffic | 5GS 5.14 Performance measurements for ECS
ECS | ECSFunction | Number of registration requests | Number of registration requests | 5.14.1.1 | This measurement provides the number of EES registration requests (see clause 8.4.4 of TS 23.558 \[52\]) received by the ECS. | CC | On receipt by the ECS from the EES of EES Registration Request. Each initial registration request is added. | Each subcounter is an integer value | RM.EesRegReq | One usage of this performance measurements is for ECS performance assurance. #### 5.14.1.2 Number of successful registrations | Performance measurements for ECS (5.14) >> EES Registration procedure related measurements (5.14.1) >> Number of registration requests (5.14.1.1) | Performance measurements for ECS | EES Registration procedure related measurements | [6 empty] | Valid for packet switched traffic | 5GS
ECS | ECSFunction | Number of successful registrations | Number of successful registrations | 5.14.1.2 | This measurement provides the number of successful EES registration request at the ECS. | CC | On transmission of EES Registration Response (see clause 8.4.4 of TS 23.558 \[52\]) by the ECS to the EES that sent the registration request. Each accepted initial registration is added. | Each subcounter is an integer value | RM.EesRegSucc | One usage of this performance measurements is for ECS performance assurance. ### 5.14.2 Service provisioning procedure related measurements | Performance measurements for ECS (5.14) >> EES Registration procedure related measurements (5.14.1) >> Number of successful registrations (5.14.1.2) | Performance measurements for ECS | EES Registration procedure related measurements | [6 empty] | Valid for packet switched traffic | 5GS
ECS | ECSFunction | Number of service provisionig requests | Number of service provisionig requests | 5.14.2.1 | This measurement provides the number of Service provisioning requests (see clause 8.3.3 of TS 23.558 \[55\]) received by the ECS. | CC | On receipt by the ECS from the EEC of Service provisioning request Each provisioning request is added. | Each subcounter is an integer value | SP.SerProvReq | One usage of this performance measurements is for ECS performance assurance. #### 5.14.2.2 Number of successful discovery | Performance measurements for ECS (5.14) >> Service provisioning procedure related measurements (5.14.2) >> Number of service provisionig requests (5.14.2.1) | Performance measurements for ECS | Service provisioning procedure related measurements | [6 empty] | Valid for packet switched traffic | 5GS
ECS | ECSFunction | Number of successful discovery | Number of successful discovery | 5.14.2.2 | This measurement provides the number of successful Service provisioning request at the ECS. | CC | On transmission of Service provisioning response (see clause 8.3.3 of TS 23.558 \[55\]) by the ECS to the EEC that sent the provisioning request. Each accepted request is added. | Each subcounter is an integer value | SP.SerProvSucc | One usage of this performance measurements is for ECS performance assurance. 5.15 Performance measurements for EES | Performance measurements for ECS (5.14) >> Service provisioning procedure related measurements (5.14.2) >> Number of successful discovery (5.14.2.2) | Performance measurements for ECS | Service provisioning procedure related measurements | [6 empty] | Valid for packet switched traffic | 5GS
EES | EESFunction | Number of discovery requests | Number of discovery requests | 5.15.1.1 | This measurement provides the number of EAS discovery requests (see clause 8.5.2 of TS 23.558 \[52\]) received by the EES. | CC | On receipt by the EES from the EEC of EAS Discovery Request. Each discovery request is added. | A single integer value | DIS.EasDisReq | One usage of this performance measurements is for EES performance assurance. #### 5.15.1.2 Number of successful discovery request | Performance measurements for EES (5.15) >> EAS Discovery procedure related measurements (5.15.1) >> Number of discovery requests (5.15.1.1) | Performance measurements for EES | EAS Discovery procedure related measurements | [6 empty] | Valid for packet switched traffic | 5GS
EES | EESFunction | Number of successful discovery request | Number of successful discovery request | 5.15.1.2 | This measurement provides the number of successful EAS discovery request at the EES. | CC | On transmission of EAS Discovery Response (see clause 8.5.2 of TS 23.558 \[52\]) by the EES to the EEC that sent the registration request. Each accepted request is added. | A single integer value | DIS.EasDisSucc | One usage of this performance measurements is for EES performance assurance. #### 5.15.1.3 EAS discovery failure | Performance measurements for EES (5.15) >> EAS Discovery procedure related measurements (5.15.1) >> Number of successful discovery request (5.15.1.2) | Performance measurements for EES | EAS Discovery procedure related measurements | [6 empty] | Valid for packet switched traffic | 5GS
EES | EESFunction | EAS discovery failure | EAS discovery failure | 5.15.1.3 | This measurement provides the number of EAS discovery failures when EES fails to discover and select a suitable EAS under its service area. | CC | On transmission of EAS discovery response (see clause 8.5.2 in TS 23.558 \[52\]) by the EES to the EEC that indicates the EAS discovery failure, the measurement is obtained by incrementing the appropriate subcounters. Some the examples are shown below: > \- *UeLocation* (see table 8.5.3.2-1 in TS 23.558 \[52\]), as > contained in the corresponding EAS discovery request (see clause 8.5.2 > in TS 23.558 \[52\]). This will give the total number of EAS discovery > Request got failed containing the given UE location. > > \- *EasType* (see table 8.5.3.2-2 in TS 23.558 \[52\]), as contained > in the corresponding EAS discovery request (see clause 8.5.2 in TS > 23.558 \[52\]). This will give the total number of EAS discovery > Request got failed containing the given EasType as EAS discovery > filter. > > \- *EasSchedule* (see table 8.5.3.2-2 in TS 23.558 \[52\]), as > contained in the EAS Discovery request (see clause 8.5.2 in TS 23.558 > \[52\]). This will give the total number of EAS discovery Request got > failed containing the given EasSchedule as EAS discovery filter. > > This measurement is performed per EAS Discovery Filter (see table > 8.5.3.2-2 in TS 23.558 \[52\]). | Each subcounter is an integer value | DIS.EasDisFail.*UeLocation* where *UeLocation*: identifies where the UE is connected to the network or the position of the UE (see clause 7.3.2 in TS 23.558 \[52\]), and is represented by the cell ID. DIS.EasDisFail.*provider* where *provider* is the EAS provider identifier of EAS Discovery Filter (see table 8.5.3.2-2 in TS 23.558 \[52\]). DIS.EasDisFail.*id* where *id* is the EAS identifier of EAS Discovery Filter (see table 8.5.3.2-2 in TS 23.558 \[52\]). DIS.EasDisFail.*type* where type is the EAS type of EAS Discovery Filter (see table 8.5.3.2-2 in TS 23.558 \[52\]). DIS.EasDisFail.*schedule* where *schedule* is the EAS schedule of EAS Discovery Filter (see table 8.5.3.2-2 in TS 23.558 \[52\]). DIS.EasDisFail.*geoloc* where *geoloc* is the EAS Geographical Service Area of EAS Discovery Filter (see table 8.5.3.2-2 in TS 23.558 \[52\]). DIS.EasDisFail.*toploc* where *toploc* is the EAS Topological Service Area of EAS Discovery Filter (see table 8.5.3.2-2 in TS 23.558 \[52\]). DIS.EasDisFail.*srvCont* where *srvCont* is the Service continuity support of EAS Discovery Filter (see table 8.5.3.2-2 in TS 23.558 \[52\]). DIS.EasDisFail.*srvPerm* where *srvPerm* is the required level of service permissions e.g. trial, gold-class of EAS Discovery Filter (see table 8.5.3.2-2 in TS 23.558 \[52\]). DIS.EasDisFail.*srvFeature* where *srvFeature* is the required service features e.g. single vs. multi-player gaming service of EAS Discovery Filter (see table 8.5.3.2-2 in TS 23.558 \[52\]). | One usage of this performance measurements is for EES performance assurance. ### 5.15.2 EEC Registration procedure related measurements | Performance measurements for EES (5.15) >> EAS Discovery procedure related measurements (5.15.1) >> EAS discovery failure (5.15.1.3) | Performance measurements for EES | EAS Discovery procedure related measurements | [6 empty] | Valid for packet switched traffic | 5GS
EES | EESFunction | Number of registration requests | Number of registration requests | 5.15.2.1 | This measurement provides the number of EEC registration requests (see clause 8.4.2 of TS 23.558 \[52\]) received by the EES. | CC | On receipt by the EES from the EEC of EEC Registration Request. Each initial registration request is added. | Each measurement is an integer value | RM.EecRegReq | One usage of this performance measurements is for EES performance assurance. #### 5.15.2.2 Number of successful registrations | Performance measurements for EES (5.15) >> EEC Registration procedure related measurements (5.15.2) >> Number of registration requests (5.15.2.1) | Performance measurements for EES | EEC Registration procedure related measurements | [6 empty] | Valid for packet switched traffic | 5GS
EES | EESFunction | Number of successful registrations | Number of successful registrations | 5.15.2.2 | This measurement provides the number of successful EEC registration request at the EES. | CC | On transmission of EEC Registration Response (see clause 8.4.2 of TS 23.558 \[52\]) by the EES to the EEC that sent the registration request. Each accepted initial registration is added. | Each measurement is an integer value | RM.EecRegSucc | One usage of this performance measurements is for EES performance assurance. #### 5.15.2.3 Number of registration update requests | Performance measurements for EES (5.15) >> EEC Registration procedure related measurements (5.15.2) >> Number of successful registrations (5.15.2.2) | Performance measurements for EES | EEC Registration procedure related measurements | [6 empty] | Valid for packet switched traffic | 5GS
EES | EESFunction | Number of registration update requests | Number of registration update requests | 5.15.2.3 | This measurement provides the number of EEC registration update requests received by the EES. | CC | On receipt by the EES from the EEC of EEC registration update request (see clause 8.4.3.3.4 of TS 23.558 \[52\]), this measurement is incremented by 1. | Each measurement is an integer value | RM.EecRegUpdReq | One usage of this performance measurements is for EES performance assurance. #### 5.15.2.4 Number of successful registration update | Performance measurements for EES (5.15) >> EEC Registration procedure related measurements (5.15.2) >> Number of registration update requests (5.15.2.3) | Performance measurements for EES | EEC Registration procedure related measurements | [6 empty] | Valid for packet switched traffic | 5GS
EES | EESFunction | Number of successful registration update | Number of successful registration update | 5.15.2.4 | This measurement provides the number of successful EEC registration update request at the EES. | CC | On transmission of EEC registration update response (see clause 8.4.3.3.4 of TS 23.558 \[52\]) by the EES to the EEC that contains the successful response IE, this measurement is incremented by 1. | Each measurement is an integer value | RM.EecRegUpdSucc | One usage of this performance measurements is for EES performance assurance. #### 5.15.2.5 Number of de-registration requests | Performance measurements for EES (5.15) >> EEC Registration procedure related measurements (5.15.2) >> Number of successful registration update (5.15.2.4) | Performance measurements for EES | EEC Registration procedure related measurements | [6 empty] | Valid for packet switched traffic | 5GS
EES | EESFunction | Number of de-registration requests | Number of de-registration requests | 5.15.2.5 | This measurement provides the number of EEC de-registration requests received by the EES. | CC | On receipt by the EES from the EEC of EEC de-registration request (see clause 8.4.3.3.6 of TS 23.558 \[52\]), this measurement is incremented by 1. | Each measurement is an integer value | RM.EecDeRegReq | One usage of this performance measurements is for EES performance assurance. #### 5.15.2.6 Number of successful de-registration | Performance measurements for EES (5.15) >> EEC Registration procedure related measurements (5.15.2) >> Number of de-registration requests (5.15.2.5) | Performance measurements for EES | EEC Registration procedure related measurements | [6 empty] | Valid for packet switched traffic | 5GS
EES | EESFunction | Number of successful de-registration | Number of successful de-registration | 5.15.2.6 | This measurement provides the number of successful EEC de-registration request at the EES. | CC | On transmission of EEC de-registration response (see clause 8.4.3.3.7 of TS 23.558 \[52\]) by the EES to the EEC that contains the successful response IE, this measurement is incremented by 1. | Each measurement is an integer value | RM.EecDeRegSucc | One usage of this performance measurements is for EES performance assurance. ### 5.15.3 EAS Registration procedure related measurements | Performance measurements for EES (5.15) >> EEC Registration procedure related measurements (5.15.2) >> Number of successful de-registration (5.15.2.6) | Performance measurements for EES | EEC Registration procedure related measurements | [6 empty] | Valid for packet switched traffic | 5GS
EES | EESFunction | Number of registration requests | Number of registration requests | 5.15.3.1 | This measurement provides the number of EAS registration requests (see clause 8.4.3 of TS 23.558 \[52\]) received by the EES. | CC | On receipt by the EES from the EAS of EAS Registration Request. Each initial registration request is added. | Each subcounter is an integer value | RM.EasRegReq | One usage of this performance measurements is for EES performance assurance. #### 5.15.3.2 Number of successful registrations | Performance measurements for EES (5.15) >> EAS Registration procedure related measurements (5.15.3) >> Number of registration requests (5.15.3.1) | Performance measurements for EES | EAS Registration procedure related measurements | [6 empty] | Valid for packet switched traffic | 5GS
EES | EESFunction | Number of successful registrations | Number of successful registrations | 5.15.3.2 | This measurement provides the number of successful EAS registration request at the EES. | CC | On transmission of EAS Registration Response (see clause 8.4.3 of TS 23.558 \[52\]) by the EES to the EAS that sent the registration request. Each accepted initial registration is added. | Each subcounter is an integer value | RM.EasRegSucc | One usage of this performance measurements is for EES performance assurance. 5.16 Performance measurements for LMF | Performance measurements for EES (5.15) >> EAS Registration procedure related measurements (5.15.3) >> Number of successful registrations (5.15.3.2) | Performance measurements for EES | EAS Registration procedure related measurements | [6 empty] | Valid for packet switched traffic | 5GS
LMF | LMFFunction | Number of location determination requests | Number of location determination requests | 5.16.1.1 | This measurement provides the number of location determination requests received by the LMF. | CC | Receipt of an Nlmf_Location_DetermineLocation request by the LMF from an NF service consumer (see TS 23.273 \[53\]). | An integer value | LM.LocationDeterReq |  | Performance measurements for LMF (5.16) >> Location determination related measurements (5.16.1) >> Number of location determination requests (5.16.1.1) | Performance measurements for LMF | Location determination related measurements | [6 empty] | Valid for packet switched traffic | 5GS #### 5.16.1.2 Number of successful location determinations
LMF | LMFFunction | Number of successful location determinations | Number of successful location determinations | 5.16.1.2 | This measurement provides the number of successful location determinations provided by the LMF. | CC | Transmission of an Nlmf_Location_DetermineLocation response by the LMF to an NF service consumer indicating a successful location determination (see TS 29.572 \[54\]). | An integer value | LM.LocationDeterSucc |  | Performance measurements for LMF (5.16) >> Location determination related measurements (5.16.1) >> Number of successful location determinations (5.16.1.2) | Performance measurements for LMF | Location determination related measurements | [6 empty] | Valid for packet switched traffic | 5GS #### 5.16.1.3 Number of failed location determinations
LMF | LMFFunction | Number of failed location determinations | Number of failed location determinations | 5.16.1.3 | This measurement provides the number of failed location determinations provided by the LMF. | CC | Transmission of an Nlmf_Location_DetermineLocation response by the LMF to an NF service consumer indicating a failed location determination, each message increments the relevant subcounter per failure case by 1 (see TS 29.572 \[54\]). | An integer value | LM.LocationDeterFail.*Cause, *Where *Cause* indicates the failure cause of the location determination. |  | Performance measurements for LMF (5.16) >> Location determination related measurements (5.16.1) >> Number of failed location determinations (5.16.1.3) | Performance measurements for LMF | Location determination related measurements | [6 empty] | Valid for packet switched traffic | 5GS ### 5.16.2 Location notification related measurements
LMF | LMFFunction | Number of location notifications for successful activation | Number of location notifications for successful activation | 5.16.2.1 | This measurement provides the number of location notifications for successful activation provided by the LMF. | CC | Transmission of an Nlmf_Location_EventNotify message by the LMF from an NF service consumer indicating the (periodic or triggered) location was successfully activated in the target UE (see TS 29.572 \[54\]). | An integer value | LM.LocationNotifSucc |  | Performance measurements for LMF (5.16) >> Location notification related measurements (5.16.2) >> Number of location notifications for successful activation (5.16.2.1) | Performance measurements for LMF | Location notification related measurements | [6 empty] | Valid for packet switched traffic | 5GS #### 5.16.2.2 Number of location notifications for failed activation
LMF | LMFFunction | Number of location notifications for failed activation | Number of location notifications for failed activation | 5.16.2.2 | This measurement provides the number of location notifications for failed activation provided by the LMF. | CC | Transmission of an Nlmf_Location_EventNotify message by the LMF from an NF service consumer indicating the (periodic or triggered) location was failed to be activated in the target UE (see TS 29.572 \[54\]). | An integer value | LM.LocationNotifFail.*Cause, *Where *Cause* indicates the failure cause of failed location activation in the target UE. |  | Performance measurements for LMF (5.16) >> Location notification related measurements (5.16.2) >> Number of location notifications for failed activation (5.16.2.2) | Performance measurements for LMF | Location notification related measurements | [6 empty] | Valid for packet switched traffic | 5GS ### 5.16.3 Location context transfer related measurements
LMF | LMFFunction | Number of location context transfer requests | Number of location context transfer requests | 5.16.3.1 | This measurement provides the number of location context transfer requests received by the LMF. | CC | Receipt of an Nlmf_Location_LocationContextTransfer request by the LMF from an NF service consumer (see TS 23.273 \[53\]). | An integer value | LM.LocationContextTranReq |  | Performance measurements for LMF (5.16) >> Location context transfer related measurements (5.16.3) >> Number of location context transfer requests (5.16.3.1) | Performance measurements for LMF | Location context transfer related measurements | [6 empty] | Valid for packet switched traffic | 5GS #### 5.16.3.2 Number of successful context transfers
LMF | LMFFunction | Number of successful context transfers | Number of successful context transfers | 5.16.3.2 | This measurement provides the number of successful context transfers provided by the LMF. | CC | Transmission of an Nlmf_Location_LocationContextTransfer response by the LMF to an NF service consumer indicating a successful location context transfer (see TS 29.572 \[54\]). | An integer value | LM.LocationContextTranSucc |  | Performance measurements for LMF (5.16) >> Location context transfer related measurements (5.16.3) >> Number of successful context transfers (5.16.3.2) | Performance measurements for LMF | Location context transfer related measurements | [6 empty] | Valid for packet switched traffic | 5GS #### 5.16.3.3 Number of failed location context transfers
LMF | LMFFunction | Number of failed location context transfers | Number of failed location context transfers | 5.16.3.3 | This measurement provides the number of failed location context transfers provided by the LMF. | CC | Transmission of an Nlmf_Location_LocationContextTransfer response by the LMF to an NF service consumer indicating a failed location context transfer, each message increments the relevant subcounter per failure case by 1 (see TS 29.572 \[54\]). | An integer value | LM.LocationContextTranFail.*Cause, *Where *Cause* indicates the failure cause of the location context transfer. |  | Performance measurements for LMF (5.16) >> Location context transfer related measurements (5.16.3) >> Number of failed location context transfers (5.16.3.3) | Performance measurements for LMF | Location context transfer related measurements | [6 empty] | Valid for packet switched traffic | 5GS 5.17 Void
NWDAF | NWDAFFunction | Time consumption of NWDAF providing analytics service information | Time consumption of NWDAF providing analytics service information | 5.18.1.1 | This measurement provides the time consumed by the NWDAF to generate and provide the analytics service information. The measurement is calculated per Analytics ID (see clause 5.1.6.2.42 and 5.1.6.3.4 in TS 29.520 \[58\]). | DER (n=1) | This measurement is obtained by the following method: \- the time when the NWDAF sends the notification related to the analytics service subscription to the NWDAF service consumer, minus the time when the NWDAF receives the corresponding analytics service subscription from the NWDAF service consumer (See TS 23.288 \[59\]). In the case where there are multiple notifications for single subscription, this measurement is obtained by calculating the time when the NWDAF sends the first notification related to the analytics service subscription to the NWDAF service consumer, minus the time when the NWDAF receives the corresponding analytics service subscription from the NWDAF service consumer, or \- the time when the NWDAF sends the response related to the analytics service request to the NWDAF service consumer, minus the time when the NWDAF receives the corresponding analytics service request from the NWDAF service consumer (See TS 23.288 \[59\]). | A real value in milliseconds | The measurement name has the form DANS.AnalyticsSerTimeCons, and DANS.AnalyticsSerTimeCons.*AnalyticsID*, where *AnalyticsID* identifies different analytics. |  | Performance measurements for NWDAF (5.18) >> Measurements related to the NWDAF analytics service (5.18.1) >> Time consumption of NWDAF providing analytics service information (5.18.1.1) | Performance measurements for NWDAF | Measurements related to the NWDAF analytics service | [6 empty] | Valid for packet switched traffic | 5GS ### 5.18.2 Measurements related to the coordination between multiple NWDAFs
NWDAF | NWDAFFunction | Number of analytics service subscription from Aggregator NWDAF | Number of analytics service subscription from Aggregator NWDAF | 5.18.2.1 | This measurement provides the number of analytics service subscriptions generated by the Aggregator NWDAF. | CC | On sending the service analytics subscription by the Aggregator NWDAF to other NWDAFs to subscribe analytics information for analytics aggregation (See TS 23.288 \[59\]), each subscription is added to the corresponding counter. The measurement can be split into subcounters per Analytics ID (see clause 5.1.6.2.42 and 5.1.6.3.4 in TS 29.520 \[58\]) and subcounters per S-NSSAI. | An integer value | The measurement name has the form DANS.AnalyticsSerSubGenerated, and DANS.AnalyticsSerSubGenerated.*AnalyticsID*, where *AnalyticsID* identifies different analytics, and DANS.AnalyticsSerSubGenerated.*SNSSAI*, where *SNSSAI* identifies the S-NSSAI. |  | Performance measurements for NWDAF (5.18) >> Measurements related to the coordination between multiple NWDAFs (5.18.2) >> Number of analytics service subscription from Aggregator NWDAF (5.18.2.1) | Performance measurements for NWDAF | Measurements related to the coordination between multiple NWDAFs | [6 empty] | Valid for packet switched traffic | 5GS #### 5.18.2.2 Number of analytics service requests from Aggregator NWDAF
NWDAF | NWDAFFunction | Number of analytics service requests from Aggregator NWDAF | Number of analytics service requests from Aggregator NWDAF | 5.18.2.2 | This measurement provides the number of analytics service requests generated by the Aggregator NWDAF. | CC | On sending the analytics service request by the Aggregator NWDAF to other NWDAFs to request analytics information for analytics aggregation (See TS 23.288 \[59\]), each request is added to the corresponding counter. The measurement can be split into subcounters per Analytics ID (see clause 5.1.6.2.42 and 5.1.6.3.4 in TS 29.520 \[58\]) and subcounters per S-NSSAI. | An integer value | The measurement name has the form DANS.SerReqGenerated, and DANS.AnalyticsSerReqGenerated.*AnalyticsID*, where *AnalyticsID* identifies different analytics, and DANS.AnalyticsSerReqGenerated.*SNSSAI*, where *SNSSAI* identifies the S-NSSAI. |  | Performance measurements for NWDAF (5.18) >> Measurements related to the coordination between multiple NWDAFs (5.18.2) >> Number of analytics service requests from Aggregator NWDAF (5.18.2.2) | Performance measurements for NWDAF | Measurements related to the coordination between multiple NWDAFs | [6 empty] | Valid for packet switched traffic | 5GS #### 5.18.2.3 Number of analytics service notifications received by the Aggregator NWDAF
NWDAF | NWDAFFunction | Number of analytics service notifications received by the Aggregator NWDAF | Number of analytics service notifications received by the Aggregator NWDAF | 5.18.2.3 | This measurement provides the number of analytics service notifications received by the Aggregator NWDAF. | CC | On receipt by the Aggregator NWDAF of the notification corresponding to the analytics service subscription from Aggregator NWDAF (See TS 23.288 \[59\]), each transmitted notification is added to the corresponding counter. The measurement can be split into subcounters per Analytics ID (see clause 5.1.6.2.42 and 5.1.6.3.4 in TS 29.520 \[58\]) and subcounters per S-NSSAI. | An integer value | The measurement name has the form DANS.AnalyticsSerNotificationReceived, and DANS.AnalyticsSerNotificationReceived.*AnalyticsID*, where *AnalyticsID* identifies different analytics, and DANS.AnalyticsSerNotificationReceived.*SNSSAI*, where *SNSSAI* identifies the S-NSSAI. |  | Performance measurements for NWDAF (5.18) >> Measurements related to the coordination between multiple NWDAFs (5.18.2) >> Number of analytics service notifications received by the Aggregator NWDAF (5.18.2.3) | Performance measurements for NWDAF | Measurements related to the coordination between multiple NWDAFs | [6 empty] | Valid for packet switched traffic | 5GS #### 5.18.2.4 Number of analytics service responses received by the Aggregator NWDAF
NWDAF | NWDAFFunction | Number of analytics service responses received by the Aggregator NWDAF | Number of analytics service responses received by the Aggregator NWDAF | 5.18.2.4 | This measurement provides the number of analytics service responses received by the Aggregator NWDAF. | CC | On receipt by the Aggregator NWDAFs of the response corresponding to the analytics service request from Aggregator NWDAF (See TS 23.288 \[59\]), each received response is added to the corresponding counter. The measurement can be split into subcounters per Analytics ID (see clause 5.1.6.2.42 and 5.1.6.3.4 in TS 29.520 \[58\]) and subcounters per S-NSSAI. | An integer value | The measurement name has the form DANS.AnalyticsSerResponseReceived, and DANS.AnalyticsSerResponseReceived.*AnalyticsID*, where *AnalyticsID* identifies different analytics, and DANS.AnalyticsSerResponseReceived.*SNSSAI*, where *SNSSAI* identifies the S-NSSAI. |  | Performance measurements for NWDAF (5.18) >> Measurements related to the coordination between multiple NWDAFs (5.18.2) >> Number of analytics service responses received by the Aggregator NWDAF (5.18.2.4) | Performance measurements for NWDAF | Measurements related to the coordination between multiple NWDAFs | [6 empty] | Valid for packet switched traffic | 5GS ### 5.18.3 Measurements related to the NWDAF service provisioning
NWDAF | NWDAFFunction | NWDAF service provisioning subscription | Number of service subscription | 5.18.3.1.1 | This measurement provides the number of service subscriptions received by the NWDAF. | CC | On receipt by the NWDAF of the subscription to NWDAF service (See clause 7 in TS 23.288 \[59\]), each received subscription is added to the corresponding counter. The measurement can be split into subcounters per service name (see clause 4.1 in TS 29.520 \[58\]), subcounters per Analytics ID (see clause 5.1.6.2.42 and 5.1.6.3.4 in TS 29.520 \[58\]) and subcounters per S-NSSAI. | An integer value | The measurement name has the form DANS.SerSubReceived, and DANS.SerSubReceived.*ServiceName*, where *ServiceName* identifies different services, and DANS.SerSubReceived.*AnalyticsID*, where *AnalyticsID* identifies different analytics, and DANS.SerSubReceived.*SNSSAI*, where *SNSSAI* identifies the S-NSSAI. |  | Performance measurements for NWDAF (5.18) >> Measurements related to the NWDAF service provisioning (5.18.3) >> NWDAF service provisioning subscription (5.18.3.1) >> Number of service subscription (5.18.3.1.1) | Performance measurements for NWDAF | Measurements related to the NWDAF service provisioning | Number of service subscription | [5 empty] | Valid for packet switched traffic | 5GS ##### 5.18.3.1.2 Number of successful service subscription
NWDAF | NWDAFFunction | NWDAF service provisioning subscription | Number of successful service subscription | 5.18.3.1.2 | This measurement provides the number of service subscriptions received and accepted by the NWDAF. | CC | On receipt by the NWDAF of the subscription to NWDAF service (See clause 7 in TS 23.288 \[59\]), each accepted subscription is added to the corresponding counter. The measurement can be split into subcounters per service name (see clause 4.1 in TS 29.520 \[58\]), subcounters per Analytics ID (see clause 5.1.6.2.42 and 5.1.6.3.4 in TS 29.520 \[58\]) and subcounters per S-NSSAI. | An integer value | The measurement name has the form DANS.SerSubAccepted, and DANS.SerSubAccepted.*ServiceName*, where *ServiceName* identifies different services, and DANS.SerSubAccepted.*AnalyticsID*, where *AnalyticsID* identifies different analytics, and DANS.SerSubAccepted.*SNSSAI*, where *SNSSAI* identifies the S-NSSAI. |  | Performance measurements for NWDAF (5.18) >> Measurements related to the NWDAF service provisioning (5.18.3) >> NWDAF service provisioning subscription (5.18.3.1) >> Number of successful service subscription (5.18.3.1.2) | Performance measurements for NWDAF | Measurements related to the NWDAF service provisioning | Number of successful service subscription | [5 empty] | Valid for packet switched traffic | 5GS ##### 5.18.3.1.3 Number of failed service subscription
NWDAF | NWDAFFunction | NWDAF service provisioning subscription | Number of failed service subscription | 5.18.3.1.3 | This measurement provides the number of service subscriptions received but rejected by the NWDAF. | CC | On receipt by the NWDAF of the subscription to NWDAF service (See clause 7 in TS 23.288 \[59\]), each rejected subscription is added to the corresponding counter. The measurement can be split into subcounters per service name (see clause 4.1 in TS 29.520 \[58\]), subcounters per Analytics ID (see clause 5.1.6.2.42 and 5.1.6.3.4 in TS 29.520 \[58\]) and subcounters per S-NSSAI. | An integer value | The measurement name has the form DANS.SerSubRejected, and DANS.SerSubRejected.*ServiceName* where *ServiceName* identifies different services, and DANS.SerSubRejected.*AnalyticsID*, where *AnalyticsID* identifies different analytics, and DANS.SerSubRejected.*SNSSAI*, where *SNSSAI* identifies the S-NSSAI. |  | Performance measurements for NWDAF (5.18) >> Measurements related to the NWDAF service provisioning (5.18.3) >> NWDAF service provisioning subscription (5.18.3.1) >> Number of failed service subscription (5.18.3.1.3) | Performance measurements for NWDAF | Measurements related to the NWDAF service provisioning | Number of failed service subscription | [5 empty] | Valid for packet switched traffic | 5GS #### 5.18.3.2 NWDAF service provisioning request
NWDAF | NWDAFFunction | NWDAF service provisioning request | Number of service requests | 5.18.3.2.1 | This measurement provides the number of service requests received by the NWDAF. | CC | On receipt by the NWDAF of the request to NWDAF service (See clause 7 in TS 23.288 \[59\]), each received request is added to the corresponding counter. The measurement can be split into subcounters per service name (see clause 4.1 in TS 29.520 \[58\]), subcounters per Analytics ID (see clause 5.1.6.2.42 and 5.1.6.3.4 in TS 29.520 \[58\]) and subcounters per S-NSSAI. | An integer value | The measurement name has the form DANS.SerReqReceived, and DANS.SerReqReceived.*ServiceName*, where *ServiceName* identifies different services, and DANS.SerReqReceived.*AnalyticsID*, where *AnalyticsID* identifies different analytics, and DANS.SerReqReceived.*SNSSAI*, where *SNSSAI* identifies the S-NSSAI. |  | Performance measurements for NWDAF (5.18) >> Measurements related to the NWDAF service provisioning (5.18.3) >> NWDAF service provisioning request (5.18.3.2) >> Number of service requests (5.18.3.2.1) | Performance measurements for NWDAF | Measurements related to the NWDAF service provisioning | Number of service requests | [5 empty] | Valid for packet switched traffic | 5GS ##### 5.18.3.2.2 Number of successful service requests
NWDAF | NWDAFFunction | NWDAF service provisioning request | Number of successful service requests | 5.18.3.2.2 | This measurement provides the number of service requests received and accepted by the NWDAF. | CC | On receipt by the NWDAF of the request to NWDAF service (See clause 7 in TS 23.288 \[59\]), each accepted request is added to the corresponding counter. The measurement can be split into subcounters per service name (see clause 4.1 in TS 29.520 \[58\]), subcounters per Analytics ID (see clause 5.1.6.2.42 and 5.1.6.3.4 in TS 29.520 \[58\]) and subcounters per S-NSSAI. | An integer value | The measurement name has the form DANS.SerReqAccepted, and DANS.SerReqAccepted.*ServiceName*, where *ServiceName* identifies the different services, and DANS.SerReqAccepted.*AnalyticsID*, where *AnalyticsID* identifies different analytics, and DANS.SerReqAccepted.*SNSSAI*, where *SNSSAI* identifies the S-NSSAI. |  | Performance measurements for NWDAF (5.18) >> Measurements related to the NWDAF service provisioning (5.18.3) >> NWDAF service provisioning request (5.18.3.2) >> Number of successful service requests (5.18.3.2.2) | Performance measurements for NWDAF | Measurements related to the NWDAF service provisioning | Number of successful service requests | [5 empty] | Valid for packet switched traffic | 5GS ##### 5.18.3.2.3 Number of failed service requests
NWDAF | NWDAFFunction | NWDAF service provisioning request | Number of failed service requests | 5.18.3.2.3 | This measurement provides the number of service requests received but rejected by the NWDAF. | CC | On receipt by the NWDAF of the request to NWDAF service (See clause 7 in TS 23.288 \[59\]), each rejected request is added to the corresponding counter. The measurement can be split into subcounters per service name (see clause 4.1 in TS 29.520 \[58\]), subcounters per Analytics ID (see clause 5.1.6.2.42 and 5.1.6.3.4 in TS 29.520 \[58\]) and subcounters per S-NSSAI. | An integer value | The measurement name has the form DANS.SerReqRejected, and DANS.SerReqRejected.*ServiceName*, where *ServiceName* identifies different services, and DANS.SerReqRejected.*AnalyticsID*, where *AnalyticsID* identifies different analytics, and DANS.SerReqRejected.*SNSSAI*, where *SNSSAI* identifies the S-NSSAI. |  | Performance measurements for NWDAF (5.18) >> Measurements related to the NWDAF service provisioning (5.18.3) >> NWDAF service provisioning request (5.18.3.2) >> Number of failed service requests (5.18.3.2.3) | Performance measurements for NWDAF | Measurements related to the NWDAF service provisioning | Number of failed service requests | [5 empty] | Valid for packet switched traffic | 5GS #### 5.18.3.3 Successful NWDAF service provisioning
NWDAF | NWDAFFunction | Successful NWDAF service provisioning | Number of service notifications generated by the NWDAF | 5.18.3.3.1 | This measurement provides the number of service subscriptions notified by the NWDAF. | CC | On transmission by the NWDAF of the notification corresponding to the service subscription (See clause 7 in TS 23.288 \[59\]), each transmitted notification is added to the corresponding counter. The measurement can be split into subcounters per service name (see clause 4.1 in TS 29.520 \[58\]), subcounters per Analytics ID (see clause 5.1.6.2.42 and 5.1.6.3.4 in TS 29.520 \[58\]) and subcounters per S-NSSAI. | An integer value | The measurement name has the form DANS.SerNotificationGenerated, and DANS.SerNotificationGenerated.*ServiceName*, where *ServiceName* identifies different services, and DANS.SerNotificationGenerated.*AnalyticsID*, where *AnalyticsID* identifies different analytics, and DANS.SerNotificationGenerated.*SNSSAI*, where *SNSSAI* identifies the S-NSSAI. |  | Performance measurements for NWDAF (5.18) >> Measurements related to the NWDAF service provisioning (5.18.3) >> Successful NWDAF service provisioning (5.18.3.3) >> Number of service notifications generated by the NWDAF (5.18.3.3.1) | Performance measurements for NWDAF | Measurements related to the NWDAF service provisioning | Number of service notifications generated by the NWDAF | [5 empty] | Valid for packet switched traffic | 5GS ##### 5.18.3.3.2 Number of service responses generated by the NWDAF
NWDAF | NWDAFFunction | Successful NWDAF service provisioning | Number of service responses generated by the NWDAF | 5.18.3.3.2 | This measurement provides the number of service requests responsed by the NWDAF. | CC | On transmission by the NWDAF of the response corresponding to the service request (See clause 7 in TS 23.288 \[59\]), each transmitted response is added to the corresponding counter. The measurement can be split into subcounters per service name (see clause 4.1 in TS 29.520 \[58\]), subcounters per Analytics ID (see clause 5.1.6.2.42 and 5.1.6.3.4 in TS 29.520 \[58\]) and subcounters per S-NSSAI. | An integer value | The measurement name has the form DANS.SerResponseGenerated, and DANS.SerResponseGenerated.*ServiceName*, where *ServiceName* identifies different services, and DANS.SerResponseGenerated.*AnalyticsID*, where *AnalyticsID* identifies different analytics, and DANS.SerResponseGenerated.*SNSSAI*, where *SNSSAI* identifies the S-NSSAI. |  | Performance measurements for NWDAF (5.18) >> Measurements related to the NWDAF service provisioning (5.18.3) >> Successful NWDAF service provisioning (5.18.3.3) >> Number of service responses generated by the NWDAF (5.18.3.3.2) | Performance measurements for NWDAF | Measurements related to the NWDAF service provisioning | Number of service responses generated by the NWDAF | [5 empty] | Valid for packet switched traffic | 5GS ### 5.18.4 Measurements related to the NWDAF analytics service failure
NWDAF | NWDAFFunction | Number of analytics events for time misconfiguration | Number of analytics events for time misconfiguration | 5.18.4.1 | This measurement provides the number analytics of events in which the "Time when Analytics information is needed" is lower than the "Supported Analytics Delay". The measurement is calculated per Analytics ID (see clause 5.1.6.2.42 and 5.1.6.3.4 in TS 29.520 \[58\]). | CC | When the "Time when Analytics is needed" is lower than the "Supported Analytics Delay", the related event will be added to the corresponding counter. | An integer value | The measurement name has the form DANS.TimeMisconfigAnalyticsEve, and DANS.TimeMisconfigAnalyticsEve.*AnalyticsID*, where *AnalyticsID* identifies different analytics. |  | Performance measurements for NWDAF (5.18) >> Measurements related to the NWDAF analytics service failure (5.18.4) >> Number of analytics events for time misconfiguration (5.18.4.1) | Performance measurements for NWDAF | Measurements related to the NWDAF analytics service failure | [6 empty] | Valid for packet switched traffic | 5GS #### 5.18.4.2 Number of analytics events for late delivery
NWDAF | NWDAFFunction | Number of analytics events for late delivery | Number of analytics events for late delivery | 5.18.4.2 | This measurement provides the number of analytics events in which the "Time when Analytics information is needed" is lower than the "Time when Analytics is delivered to the consumer". The measurement is calculated per Analytics ID (see clause 5.1.6.2.42 and 5.1.6.3.4 in TS 29.520 \[58\]). | CC | When the "Time when Analytics information is needed" is lower than the "Time when Analytics is delivered to the consumer", the related event will be added to the corresponding counter. | An integer value | The measurement name has the form DANS.LateDeliveryAnalyticsEve, and DANS.LateDeliveryAnalyticsEve.*AnalyticsID*, where *AnalyticsID* identifies different analytics. |  | Performance measurements for NWDAF (5.18) >> Measurements related to the NWDAF analytics service failure (5.18.4) >> Number of analytics events for late delivery (5.18.4.2) | Performance measurements for NWDAF | Measurements related to the NWDAF analytics service failure | [6 empty] | Valid for packet switched traffic | 5GS #### 5.18.4.3 Number of analytics events for late analytics generating
NWDAF | NWDAFFunction | Number of analytics events for late analytics generating | Number of analytics events for late analytics generating | 5.18.4.3 | This measurement provides the number of analytics events in which the "Supported Analytics Delay" is lower than the "Time when Analytics is delivered to the consumer". The measurement is calculated per Analytics ID (see clause 5.1.6.2.42 and 5.1.6.3.4 in TS 29.520 \[58\]). | CC | When the "Supported Analytics Delay" is lower than the "Time when Analytics is delivered to the consumer", the related event will be added to the corresponding counter. | An integer value | The measurement name has the form DANS.LateAnaGenerating, and DANS.LateAnaGenerating.*AnalyticsID*, where *AnalyticsID* identifies different analytics. |  | Performance measurements for NWDAF (5.18) >> Measurements related to the NWDAF analytics service failure (5.18.4) >> Number of analytics events for late analytics generating (5.18.4.3) | Performance measurements for NWDAF | Measurements related to the NWDAF analytics service failure | [6 empty] | Valid for packet switched traffic | 5GS #### 5.18.4.4 Number of successful analytics events during time misconfiguration
NWDAF | NWDAFFunction | Number of successful analytics events during time misconfiguration | Number of successful analytics events during time misconfiguration | 5.18.4.4 | This measurement provides the number of analytics events in which the "Time when Analytics information is needed" is lower than the "Supported Analytics Delay" but the "Time when Analytics is delivered to the consumer" is lower than the "Time when Analytics information is needed". The measurement is calculated per Analytics ID (see clauses 5.1.6.2.42 and 5.1.6.3.4 in TS 29.520 \[58\]). | CC | When the "Time when Analytics information is needed" is lower than the "Supported Analytics Delay" but the "Time when Analytics is delivered to the consumer" is lower than the "Time when Analytics information is needed", the related event will be added to the corresponding counter. | An integer value | The measurement name has the form DANS.TimeMisconfigSuccessfulAnalyticsEve, and DANS.TimeMisconfigSuccessfulAnalyticsEve.*AnalyticsID*, where *AnalyticsID* identifies different analytics. |  | Performance measurements for NWDAF (5.18) >> Measurements related to the NWDAF analytics service failure (5.18.4) >> Number of successful analytics events during time misconfiguration (5.18.4.4) | Performance measurements for NWDAF | Measurements related to the NWDAF analytics service failure | [6 empty] | Valid for packet switched traffic | 5GS #### 5.18.4.5 Number of late delivery analytics events during time misconfiguration
NWDAF | NWDAFFunction | Number of late delivery analytics events during time misconfiguration | Number of late delivery analytics events during time misconfiguration | 5.18.4.5 | This measurement provides the number of analytics events in which the "Time when Analytics information is needed" is lower than the "Supported Analytics Delay" and the "Time when Analytics information is needed" is lower than the "Time when Analytics is delivered to the consumer". The measurement is calculated per Analytics ID (see clauses 5.1.6.2.42 and 5.1.6.3.4 in TS 29.520 \[58\]). | CC | When the "Time when Analytics information is needed" is lower than the "Supported Analytics Delay" and the "Time when Analytics information is needed" is lower than the "Time when Analytics is delivered to the consumer", the related event will be added to the corresponding counter. | An integer value | The measurement name has the form DANS.TimeMisconfigLateDeliveryAnalyticsEve, and DANS.TimeMisconfigLateDeliveryAnalyticsEve.*AnalyticsID*, where *AnalyticsID* identifies different analytics. |  | Performance measurements for NWDAF (5.18) >> Measurements related to the NWDAF analytics service failure (5.18.4) >> Number of late delivery analytics events during time misconfiguration (5.18.4.5) | Performance measurements for NWDAF | Measurements related to the NWDAF analytics service failure | [6 empty] | Valid for packet switched traffic | 5GS ### 5.18.5 Measurements related to the NWDAF Data Collection
NWDAF | NWDAFFunction | Number of notifications for NWDAF Data Collection | Number of notifications for NWDAF Data Collection | 5.18.5.1 | This measurement provides the number of notifications received by NWDAF for Data Collection from NFs or from AF via NEF.This measurement is split into subcounters per data source, the data source can be NF such as AMF, SMF, PCF, UDM, AF, UPF or OAM, as a basis of the computation of network analytics (See TS 23.288 \[59\]). | CC | This measurement is obtained by the following method: \- on receipt of an Nnf\_EventExposure\_Notify response from NF (See TS 23.288 \[59\]). Each received Nnf\_EventExposure\_Notify response increments the relevant subcounter per data source by 1. \- on receipt of an Nnef\_EventExposure\_Notify response from NEF (See TS 23.288 \[59\]). Each received Nnef\_EventExposure\_Notify response increments the relevant subcounter per data source by 1. | Each subcounter is an integer value | The measurement name has the form *DANS.DataCollectNotifyRes.DataSourceID*, where *DataSourceID* identifies the data source (See TS 23.288 \[59\]). |  | Performance measurements for NWDAF (5.18) >> Measurements related to the NWDAF Data Collection (5.18.5) >> Number of notifications for NWDAF Data Collection (5.18.5.1) | Performance measurements for NWDAF | Measurements related to the NWDAF Data Collection | [6 empty] | Valid for packet switched traffic | 5GS #### 5.18.5.2 Number of subscriptions for NWDAF Data Collection
NWDAF | NWDAFFunction | Number of subscriptions for NWDAF Data Collection | Number of subscriptions for NWDAF Data Collection | 5.18.5.2 | This measurement provides the number of subscriptions generated by NWDAF for Data Collection from NFs or from AF via NEF.This measurement is split into subcounters per data source, the data source can be NF such as AMF, SMF, PCF, UDM, AF, UPF or OAM, as a basis of the computation of network analytics (See TS 23.288 \[59\]). | CC | This measurement is obtained by the following method: \- on transmission of an Nnf\_EventExposure\_Subscribe request by the NWDAF to NF (See TS 23.288 \[59\]). Each transmitted Nnf\_EventExposure\_Subscribe request increments the relevant subcounter per data source by 1. \- on transmission of an Nnef\_EventExposure\_Subscribe request by the NWDAF to NEF (See TS 23.288 \[59\]). Each transmitted Nnef\_EventExposure\_Subscribe request increments the relevant subcounter per data source by 1. | Each subcounter is an integer value | The measurement name has the form *DANS.DataCollectSubscribeReq.DataSourceID*, where *DataSourceID* identifies the data source (See TS 23.288 \[59\]). |  | Performance measurements for NWDAF (5.18) >> Measurements related to the NWDAF Data Collection (5.18.5) >> Number of subscriptions for NWDAF Data Collection (5.18.5.2) | Performance measurements for NWDAF | Measurements related to the NWDAF Data Collection | [6 empty] | Valid for packet switched traffic | 5GS ### 5.18.6 Measurements related to NWDAF ML model provision service
NWDAF | NWDAFFunction | Time consumption of NWDAF providing ML model information | Time consumption of NWDAF providing ML model information | 5.18.6.1 | This measurement provides the time consumed by the NWDAF to generate and provide the ML model information. The measurement is calculated per Analytics ID (see clause 5.1.6.2.42 and 5.1.6.3.4 in TS 29.520 \[58\]). | DER (n=1) | This measurement is obtained by the following method: \- the time when the NWDAF sends the response related to the ML model provision service request to the NWDAF service consumer, minus the time when the NWDAF receives the corresponding ML model provision service request from the NWDAF service consumer. | A real value in milliseconds | The measurement name has the form DANS.ModelProvisionSerTimeCons, and DANS. ModelProvisionSerTimeCons.*AnalyticsID*, where *AnalyticsID* identifies different analytics. |  | Performance measurements for NWDAF (5.18) >> Measurements related to NWDAF ML model provision service (5.18.6) >> Time consumption of NWDAF providing ML model information (5.18.6.1) | Performance measurements for NWDAF | Measurements related to NWDAF ML model provision service | [6 empty] | Valid for packet switched traffic | 5GS #### 5.18.6.2 Estimated Number of ML model training process triggered
NWDAF | NWDAFFunction | Estimated Number of ML model training process triggered | Estimated Number of ML model training process triggered | 5.18.6.2 | This measurement provides the estimation of the total number of ML model training process triggered. The measurement is calculated per Analytics ID (see clause 5.1.6.2.42 and 5.1.6.3.4 in TS 29.520 \[58\]). | CC | When the time consumption of NWDAF providing ML model information is greater than a preconfigured threshold related to the model training, the related event will be added to the corresponding counter. | Each measurement is a single integer value | The measurement name has the form DANS.ModelTrainingTriggered, and DANS.ModelTrainingTriggered.*AnalyticsID*, where *AnalyticsID* identifies different analytics. |  | Performance measurements for NWDAF (5.18) >> Measurements related to NWDAF ML model provision service (5.18.6) >> Estimated Number of ML model training process triggered (5.18.6.2) | Performance measurements for NWDAF | Measurements related to NWDAF ML model provision service | [6 empty] | Valid for packet switched traffic | 5GS ### 5.18.7 NWDAF ML Model related measurements
NWDAF | NWDAFFunction | Usage of ML models in NWDAF | Distribution of ML models usage in NWDAF | 5.18.7.1.1 | This measurement provides the distribution of usage of ML models in NWDAF to generate and provide analytics for a specific time interval. This measurement is applicable when ML models are stored in the NWDAF rather than in a central repository | CC | This measurement is obtained by the following method: \- for each ML model its usage is determined for a specific time interval; \- the bin with the range corresponding to the ML model usage is selected; \- the value of the counter for the selected bin is incremented by 1 E.g., for a ML model that was used 25 times to generate and provide analytics between time t and t-60 minutes, the counter corresponding to the bin "15-30" is incremented by one | Each measurement is an integer representing the count of ML model usage within the range of the bin | The measurement name has the form DANS.MLModelUsageCount.Bin where Bin indicates the size range which is vendor specific |  | Performance measurements for NWDAF (5.18) >> NWDAF ML Model related measurements (5.18.7) >> Usage of ML models in NWDAF (5.18.7.1) >> Distribution of ML models usage in NWDAF (5.18.7.1.1) | Performance measurements for NWDAF | NWDAF ML Model related measurements | Distribution of ML models usage in NWDAF | [5 empty] | Valid for packet switching | 5GS ##### 5.18.7.1.2 Mean usage of ML models in NWDAF
NWDAF | NWDAFFunction | Usage of ML models in NWDAF | Mean usage of ML models in NWDAF | 5.18.7.1.2 | This measurement provides the mean usage of ML models in NWDAF to generate and provide analytics for a specific time interval. This measurement is applicable when ML models are stored in the NWDAF rather than in a central repository | SI | This measurement is obtained by inspecting the usage of ML models in NWDAF and then taking their arithmetic mean | A single integer value | The measurement name has the form DANS. MLModelsUsageMean |  | Performance measurements for NWDAF (5.18) >> NWDAF ML Model related measurements (5.18.7) >> Usage of ML models in NWDAF (5.18.7.1) >> Mean usage of ML models in NWDAF (5.18.7.1.2) | Performance measurements for NWDAF | NWDAF ML Model related measurements | Mean usage of ML models in NWDAF | [5 empty] | Valid for packet switching ### h) 5GS5.18.8 Measurements related to the NWDAF ML model training service failure #### 5.18.8.1 Number of ML model training events for late delivery
NWDAF | NWDAFFunction | Number of ML model training events for late delivery | Number of ML model training events for late delivery | 5.18.8.1 | This measurement provides the number of ML model training events in which the "Maximum response time” is lower than the "Time when ML model training information is delivered to the consumer" and "Time when ML model training information is delivered to the consumer" is lower than the “Extended maximum response time”. The measurement is calculated per Analytics ID (see clauses 5.1.6.2.42 and 5.1.6.3.4 in TS 29.520 \[58\]). | CC | When the “Maximum response time” is lower than the "Time when ML model training information is delivered to the consumer" and "Time when ML model training information is delivered to the consumer" is lower than the “Extended maximum response time”, the related event will be added to the corresponding counter. | An integer value | The measurement name has the form DANS.LateDeliveryTrainingEve, and DANS.LateDeliveryTrainingEve.*AnalyticsID*, where *AnalyticsID* identifies different analytics. |  | Performance measurements for NWDAF (5.18) >> NWDAF ML Model related measurements (5.18.7) >> Number of ML model training events for late delivery (5.18.8.1) | Performance measurements for NWDAF | NWDAF ML Model related measurements | [6 empty] | Valid for packet switched traffic | 5GS 6 Measurements related to end-to-end 5G network and network slicing =================================================================== 6.1 Void -------- 6.2 Virtualised resource usage measurement ------------------------------------------
NWDAF | Performance measurement service | Number of ML model training events for late delivery | Number of ML model training events for late delivery | 5.18.8.1 | This measurement provides the mean usage of virtualised resource (e.g. processor, memory, disk) in single network slice instance during the granularity period. | OM | This measurement is generated with .sum suffix for the usage of each virtualised NF (see TS 32.426 \[1\]) related to single network slice instance by taking the weighted average. The algorithm of the weighted average is vendor specific. | Each measurement is an real value (Unit:%) | MeanProcessorUsage MeanMemoryUsage MeanDiskUsage |  | Performance measurements for NWDAF (5.18) >> NWDAF ML Model related measurements (5.18.7) >> Number of ML model training events for late delivery (5.18.8.1) | Performance measurements for NWDAF | NWDAF ML Model related measurements | [6 empty] | Packet Switched | 5GS NOTE: The name of service in f) needs to align with the TS (e.g., 28.550) defining the management service. ######## Annex A (informative): Use cases for performance measurements A.1 Monitoring of UL and DL user plane latency in NG-RAN ======================================================== Satisfying low latency expectations for 5G services, such as URLLC, is one of the key tasks for the operator to meet service performance expectations. As the performance in UL and DL differs, it is important for operators to be able to monitor the UL and DL user plane latencies separately. With performance measurements allowing the operator to obtain or derive the UL and DL user plane latency information separately, the operators can pinpoint the services performance problems to specific problems in UL or DL. The DL IP latency monitoring in NG-RAN refers to the transmission within gNB of IP packets arriving when there is no other prior data to be transmitted to the same UE in the gNB. The average DL latency needs to be measured to give an general indication of the latency performance; further more the latency distributions (into bins with latency ranges) need to be measured, to tell the occurrences about the packets with each certain range of latency and better reflect the user experience. Different network slices may have different requirements on the delay, so the delay needs to be measured for each S-NSSAI. To further pinpoint performance problem detected, separate counters may be provided per mapped 5QI (which are particularly useful when the mapped 5QI is used by few services and users and the packet size does not vary much). A.2 Monitoring of UL and DL packet loss in NG-RAN ================================================= Keeping track of UL and DL packet loss in the NG-RAN is essential, since for certain services packets that are lost along the way through the system may have a noticeable impact on the end user. UL and DL packet loss measurements (associated with packets measurements at the same time) can be useful for evaluation, optimization and for performance assurance within the integrity area (user plane connection quality). Subcounters per QoS Level as well as per supported S-NSSAI is helpful for operator to pinpoint the reason for high packet loss rate. UL packet loss is a measure of packets dropped in the UE and the packets lost on the interfaces (air interface and F1-U interface). DL packet loss is a measure of packets lost on the interfaces (air interface and F1-U interface). If parts of the gNB are deployed in a virtualized environment, it is important to measure the packet loss on air interface and F1-U interface in a separate measurements, to be able to pinpoint the reason for high packet loss. A.3 Monitoring of DL packet drop in NG-RAN ========================================== Keeping track of DL packet drops in the NG-RAN is essential, since for certain services packets that are dropped along the way through the system may have a noticeable impact on the end user. DL packet drop measurements (associated with total packets measurements at the same time) can be useful for evaluation, optimization and for performance assurance of the network. Subcounters per QoS Level as well as per supported S-NSSAI is helpful for operator to pinpoint the reason for high packet drop rate. For gNBs that are deployed in a split architecture, e.g. when parts of a gNB are deployed in a virtualized environment, the DL packet drops may occur in two parts; the gNB CU-UP and the gNB DU. Therefore, it is important to measure this separately. A.4 Monitoring of UL and DL user plane delay in NG-RAN ====================================================== Satisfying low packet delay is of prime concern for some services, particularly conversational services like speech and instant messaging. As the performance in UL and DL differs, it is important for operators to be able to monitor the UL and DL user plane delay separately. With performance measurements allowing the operator to obtain or derive the UL and DL user plane delay information separately, the operators can pinpoint the services performance problems to specific problems in UL or DL. The DL delay monitoring in gNB refers to the delay of any packet within NG-RAN, including air interface delay until the UE receives the packet. A gNB deployed in a split architecture, the user plane delay will occur in gNB-CU-UP, on the F1 interface, in gNB-DU and on the air interface. Therefore, the delay measurements related to the four segments needs to be monitored for the DL delay to pinpoint where end user impact from packet delay occurs. The average DL delay needs to be measured to give a general indication of the delay performance; further more the delay distributions (into bins with delay ranges) need to be measured, to tell the occurrences about the packets with each certain range of delay and better reflect the user experience. The UL delay monitoring in gNB refers to the delay of any packet within NG-RAN, including air interface delay until the packet leaves gNB-CU-UP. There are 4 components associated to UL delay (UL over-the-air interface delay, gNB-DU delay, F1-U delay, CU-UP delay). Therefore, the delay measurements related to these four segments needs to be monitored for the UL delay to pinpoint where end user impact from packet delay occurs. The beamforming capabilities of the NRCellDU and of the UE can be different. This might create a difference in the successful reception probability of the DL data transmitted by the gNB-DU, versus the UL data transmitted by the UE as the later might involve more retransmission than the former one. This will increase the UL over-the-air delay compared to the DL over-the-air delay. For multi-operator RAN sharing scenario, different operators may have different requirements on the packet delay. It is of great importance to enable each operator to monitor the packet delay within its PLMN, also it helps the operators to pinpoint the network and service performance problems in a specific PLMN. Different network slices may have different requirements on the delay, so the delay needs to be measured for each S-NSSAI. To further pinpoint a detected delay performance problem, the packet delay measurement separation may be based on mapped 5QI (or for QCI in case of NR option 3). NOTE: It is an asumtion that the DL/UL delay on the F1 interface is equal, only DL measurement is defined. A.5 Monitoring of UE Context Release Request (gNB-DU initiated) =============================================================== In order to monitor the stability of the network and detect the service/connection interruption caused by NGRAN, monitoring the UE Context Release Request initiated by gNB-DU is an effective method. Collecting the measurements for these events and analysing the releasing cause conveyed in the message, operators could detect the stability of NG-RAN, and could decide a specific means to improve the NG-RAN performance. Moreover, measuring the UE Context Releases on the SSB beam from where the UE CONTEXT is released is useful for analyzing the coverage problem. A.6 Monitoring of physical radio resource utilization ===================================================== The physical radio resource utilization measurements could provide operators the load information of the radio network during the measurement time period. The physical radio resource utilization measurements should reflect the average usage and the usage distribution of the radio resource of the physical layer. The measurements can make the operator to be aware of whether a cell has ever experienced high load or not in the monitoring period, and is a key input to network capacity planning and load balancing. Network slicing is an important feature in 5GS, monitoring physical radio resource utilization per S-NSSAI is helpful for opeators to be aware of the load. A.7 Monitoring of RRC connection number ======================================= The number of the users in RRC connected and inactive mode need to be monitored as it reflects the load of the radio network, the operators can use this information for dynamic frequency resource allocation or load balance purpose. Moreover, it is an important factor to be evaluated in the radio network capacity enhancement decision-making. A.8 Monitoring of UE Context Release (gNB-CU initiated) ======================================================= In order to monitor the stability of the network and detect the service/connection interruption caused by NG-RAN, monitoring the UE Context Release Command initiated by gNB-CU is an effective method. Collecting the measurements for these events and analysing the releasing cause conveyed in the message, operators could detect the stability of NG-RAN, and could decide a specific means to improve the NG-RAN performance. Moreover, measuring the UE Context Releases on the SSB beam from where the UE CONTEXT is released is useful for analyzing the coverage problem. A.9 Monitoring of UE Throughput in NG-RAN ========================================= Keeping track of UL and DL UE throughput in the NG-RAN is essential, to ensure end user satisfaction and well-functioning and well configured cells and scheduling features. The restricted UE throughput per mapped 5QI will show the scheduling efficiency and QoS priority handling in the gNB and the ratio between unrestricted and restricted volume will show the gNB ability to handle small data transfers efficiently. To be able to monitor the spread of throughput within the cell, and estimate the ratio of satisfied users, the throughput distribution measurement can be used. When network slicing is supported by the NG-RAN, multiple s S-NSSAIs may be supported. The UL and DL UE throughput for each S-NSSAI is then of importance to the operator to pinpoint a specific performance problem. For RAN sharing scenarios, the UL and DL UE throughput in each PLMN is of importance to pinpoint performance problem in a specific PLMN. A.10 Monitoring of Unrestricted volume in NG-RAN ================================================ Measuring the share of unrestricted user data volume in the NG-RAN is important, to show the gNB ability to handle small data transfers efficiently and to see how large share of the volume that is part of the UE throughput measurement. It is not meaningful to measure throughput for data transfers so small that they fit in one single slot but it is still important to know how much such transfers can be handled by the gNB. When network slicing is supported by the NG-RAN, multiple s S-NSSAIs may be supported. The share of unrestricted volume for each S-NSSAI is then of importance to the operator to pinpoint a specific performance problem. A.11 N3 data volume related measurements ======================================== N3 related measurements are used to measure data volume on N3 interface including incoming and outgoing of GTP data packets in total and per QoS level without counting the mandatory part of the GTP-U header It is useful to analyse transport bandwidth usage of N3 interface in total and QoS level granularity. If the transport bandwidth usage is too high, more bandwidth should be deployed, or load balance should be considered according to core network dimension if there are multiple UPFs connected to multiple gNodeBs. Decision on the additional bandwidth provisioning or load balancing can be made in more fine grained level due to the QoS level measurement. So it is necessary to define N3 related measurements. A.12 N6 related measurements ============================ N6 related measurements are used to measure data volume on N6 interface including incoming and outgoing of IP data packets. It is useful to analyse transport bandwidth usage of N6 interface. If the transport bandwidth usage is too high, more bandwidth should be deployed. So it is necessary to define N6 related measurements. A.13 Registration related measurements ====================================== A UE needs to register with the 5GS to get authorization to receive services, to enable mobility tracking and to enable reachability. The following registration types are defined: \- Initial Registration to the 5GS; \- Mobility Registration Update (upon changing to a new Tracking Area (TA) outside the UE's Registration Area in both CM-CONNECTED and CM-IDLE state, or when the UE needs to update its capabilities or protocol parameters that are negotiated in Registration procedure with or without changing to a new TA); \- Periodic Registration Update (due to a predefined time period of inactivity); and \- Emergency Registration (i.e. the UE is in limited service state). The registration may be via 3GPP access, or via untrusted or trusted non-3GPP access. The performance of registration for each registration type needs to be monitored by the operator since it is relevant to whether the end user can use the service of 5GS or a specific network slice. The performance of registration via 3GPP access and non-3GPP access (including untrusted and trusted non-3GPP access) needs to be monitored respectively. A.14 PDU session establishment related measurements =================================================== The PDU session establishment is one of essential procedures for 5G network. The performance of PDU session establishment directly impacts the QoS of the network and the QoE of the end users. Therefore, the performance measurements are needed to reflect the performance of the PDU session establishment. The PDU sessions are created in two scerarios; Non-roaming/LBO-roaming and HR-roaming, and are created by (V-)SMF and H-SMF respectively. On receipt by the (V-)SMF from AMF of Nsmf\_PDUSession\_CreateSMContex Request, the PDU session is created in non-roaming/LBO-roaming scenario and HR-roaming scenario. On receipt by the H-SMF from V-SMF of Nsmf\_PDUSession\_Create Request, the PDU session is created in HR-roaming scenario. The number and success rate of PDU session creations, the number of PDU sessions running on the SMF are some of the basic performance measurements to monitor the performance of the PDU session establishment. And the performance measurements of failed PDU session creations are helpful to solve the network issues in case the performance is below the expectation. A.15 Policy association related measurements ============================================ To ensure the UE properly use the services provided by 5GS, the UE needs to be associated with a set of policies. The policies are categorized into AM policy, SM policy and UE policy and these kinds of policies are provisioned by PCF. The AM policy association needs to be established in case the UE initially registers to the network or the UE needs the AMF re-allocation. The AM policy association needs to be updated when the policy control request trigger is met or the AMF is relocated due to the UE mobility and the old PCF is selected (see clause 4.2 in TS 29.507\[39\]). The SM policy association needs to be established when the UE requests a PDU Session Establishment. The SM policy association needs to be updated when Policy Control Request Trigger condition is met (see clause 4.2 in TS 29.512\[40\]). The UE policy association needs to be established in the following scenarios: 1\. UE initial registration with the network when a UE Policy Container is received. 2\. The AMF relocation with PCF change in handover procedure and registration procedure. 3\. UE registration with 5GS when the UE moves from EPS to 5GS and there is no existing UE Policy Association between AMF and PCF for this UE. The policy association establishment is the essential steps allowing the UE to be served by the 5GS under the designed policies, therefore it needs to be monitored. A.16 Monitoring of PDU session resource setup in NG-RAN ======================================================= The PDU Session Resource Setup procedure in NG-RAN is to assign resources on Uu and NG-U for one or several PDU session resources and the corresponding QoS flows, and to setup corresponding Data Radio Bearers for a given UE. The PDU Session Resource Setup is one of the most key procedure to allocate resources in the NG-RAN to the UE per the QoS requirements for the NSSAI(s). Whether or not the PDU Session Resource is successfully setup for the NSSAI(s) has direct impact to the user experience. The failed PDU Session Resource Setup may directly cause the service failure for an end user. So, the performance related to the PDU Session Resource Setup for the gNB needs to be monitored. A.17 Monitoring of handovers ============================ Mobility is one of the most significant feature of the mobile networks, and handover is one typical action of the mobility. The handover failure would cause service discontinuation, thus the performance of the handover has direct impact to the user experience.The handover procedure includes handover preparation, handover resource allocation and handover execution, and the performance related to handover needs to be monitored for each phase. The resources (e.g., PDU Session Resource) need to be prepared and allocated for a handover according to the QoS requirements for each S-NSSAI. The handover could occur intra-gNB and inter-gNB for 5G networks, and for inter-gNB case the handover could happen via NG or Xn interface. The handover could occur Intra-frequency and Inter-frequency for 5G networks. The handover could also occur between 5GS and EPS. It is also important to have information about the used beams in the source and target cells in order to optimize the handover performance taking beam ids into account. For the handover failures, the measurements with specific causes are required for trouble shooting. The handover parameters setting could be specific for each NCR, and the handover performance could vary significantly for different NCRs, therefore the performance needs to be measured per NCR to support handover parameters optimization when necessary. A.18 Monitor of BLER performance ================================ The TB Error Rate in UL/DL can directly reflect the BLER, and has an influence on MCS selection and user throughput. It can be helpful to estimate the performance of radio resource management like radio resource schedulein transport layer and be helpful in trouble shooting. Furthermore, they should be taken into account to optimize the system performance. To obtain TB Error Rate by calculating, the number of total and error TBs transmitted in a cell should be monitored. A.19 Monitor of ARQ and HARQ performance ======================================== Reliable Packet Delivery is one of the important Performance factor for a better User experience. HARQ re-transmissions at the MAC layer ensure reliable packet delivery In addition, RLC can be configured to operate in acknowledged mode for those applications that need very low packet drops and can tolerate a slightly higher delay from RLC re-transmissions. If a MAC PDU is not delivered, HARQ takes care of re-transmitting (up to a maximum configurable number). If all the re-transmissions fail at MAC layer, and if RLC is configured to operate in acknowledged mode, RLC's ARQ mechanism will take care of any residual packet errors. It is important to: